## CHARGERS
BS BATTERY - PRODUCTS DATA
CATEGORY | Type | P/N | Product Name | MARKETING FEATURES (EN) | MARKETING FEATURES (ES) | MARKETING FEATURES (FR) | Individual packaging data |  |  |  | Product Dimensions (mm) | [7 empty] | CHARGING CURRENT | COMPATIBILITY | BATTERY SIZE (Ah) | BATTERY SIZE FOR MAITENANCE (Ah) | VOLTAGE | STAGES OF CHARGE | RECONDITIONNING FUNCTION | FIXATION | Suitable for
[7 empty] | Lenght (mm) | Width (mm) | Height (mm) | Gross Weight (kgs) | Lenght (mm) | Lenght (inch) | Width (mm) | Width (inch) | Height (mm) | Height (inch) | Gross Weight (kgs) | Gross Weight (lbs)
CHARGER | CHARGER | 700516 | BS10 - AUTOMATIC CHARGER 6V/12V 1A - EU plug | BS 10 > 6V & 12V (voltage selection) Smart Battery Charger & Maintainer, > Lead acid & lithium batteries (automatic detection), > Rated at 1A, > Suitable for batteries up to 20Ah, > Very safe & compact, > 9 stages of charge, > Enhance the performance of all your powersports batteries, > Delivered with 1 BS clamps set & 1 fused ring terminal set. |  |  | 210 | 105 | 88 | 0.63 | 109 | 4.2913 | 64 | 2.5197 | 71 | 2.7953 | 0.21 | 0.46297 | 1A | Lead Acid; Lithium | 20 | 40 | 6V;12V | 9 | No | Wall mount | Powersport; Automotive
CHARGER | CHARGER | 700571 | BS10 - AUTOMATIC CHARGER 6V/12V 1A - A plug - USA/Canada (NEW PACKAGING) | BS 10 > 6V & 12V (voltage selection) Smart Battery Charger & Maintainer, > Lead acid & lithium batteries (automatic detection), > Rated at 1A, > Suitable for batteries up to 20Ah, > Very safe & compact, > 9 stages of charge, > Enhance the performance of all your powersports batteries, > Delivered with 1 BS clamps set & 1 fused ring terminal set. |  |  | 210 | 105 | 88 | 0.63 | 109 | 4.2913 | 64 | 2.5197 | 71 | 2.7953 | 0.21 | 0.46297 | 1A | Lead Acid; Lithium | 20 | 40 | 6V;12V | 9 | No | Wall mount | Powersport; Automotive
CHARGER | CHARGER | 700555 | BS10 - AUTOMATIC CHARGER 6V/12V 1A - A plug with non polarity - Japan | BS 10 > 6V & 12V (voltage selection) Smart Battery Charger & Maintainer, > Lead acid & lithium batteries (automatic detection), > Rated at 1A, > Suitable for batteries up to 20Ah, > Very safe & compact, > 9 stages of charge, > Enhance the performance of all your powersports batteries, > Delivered with 1 BS clamps set & 1 fused ring terminal set. |  |  | 260 | 160 | 80 | 0.34 | 109 | 4.2913 | 64 | 2.5197 | 35 | 1.378 | 0.201 | 0.44313 | 1A | Lead Acid; Lithium | 20 | 40 | 6V;12V | 9 | No | Wall mount | Powersport; Automotive
CHARGER | CHARGER | 700557 | BS10 - AUTOMATIC CHARGER 6V/12V 1A - I plug | BS 10 > 6V & 12V (voltage selection) Smart Battery Charger & Maintainer, > Lead acid & lithium batteries (automatic detection), > Rated at 1A, > Suitable for batteries up to 20Ah, > Very safe & compact, > 9 stages of charge, > Enhance the performance of all your powersports batteries, > Delivered with 1 BS clamps set & 1 fused ring terminal set. |  |  | 260 | 160 | 80 | 0.34 | 109 | 4.2913 | 64 | 2.5197 | 35 | 1.378 | 0.201 | 0.44313 | 1A | Lead Acid; Lithium | 20 | 40 | 6V;12V | 9 | No | Wall mount | Powersport; Automotive
CHARGER | CHARGER | 700570 | BS10 - AUTOMATIC CHARGER 6V/12V 1A - UK plug | BS 10 > 6V & 12V (voltage selection) Smart Battery Charger & Maintainer, > Lead acid & lithium batteries (automatic detection), > Rated at 1A, > Suitable for batteries up to 20Ah, > Very safe & compact, > 9 stages of charge, > Enhance the performance of all your powersports batteries, > Delivered with 1 BS clamps set & 1 fused ring terminal set. |  |  | 210 | 105 | 88 | 0.63 | 109 | 4.2913 | 64 | 2.5197 | 71 | 2.7953 | 0.21 | 0.46297 | 1A | Lead Acid; Lithium | 20 | 40 | 6V;12V | 9 | No | Wall mount | Powersport; Automotive
CHARGER | CHARGER | 700565 | BS15 - SMART CHARGER 12V 1.5A - EU plug (NEW PACKAGING) | BS 15 > 12V Smart Battery Charger and Maintainer, > Designed for lead acid batteries, > Rated at 1.5A, > Automatic charger suitable for batteries up to 30Ah, > Reconditioning function for deeply discharged batteries, > 8 stages of charge, > Very safe & easy to use, > Delivered with 1 BS clamps set and 1 fused ring terminal set. |  |  | 140 | 65 | 35 | 0.33 | 230 | 9.0551 | 117 | 4.6063 | 105 | 4.1339 | 0.72 | 1.5873 | 1.5A | Lead Acid | 30 | 60 | 12V | 8 | Yes | Mutliaxis hook | Powersport; Automotive
CHARGER | CHARGER | 700566 | BS30 - SMART CHARGER 12V 3A - EU plug (NEW PACKAGING) | BS 30 > 12V Smart Battery Charger & Maintainer, > Designed for lead acid & lithium batteries, > Rated at 3A, > Automatic charger suitable for batteries up to 60Ah, > 9 stages of charge, > Delivered with 1 BS clamps set and 1 fused ring terminal set. |  |  | 230 | 117 | 105 | 0.85 | 157 | 6.1811 | 64 | 2.5197 | 40 | 1.5748 | 0.4 | 0.88185 | 3A | Lead Acid; Lithium | 60 | 120 | 12V | 9 | No | Mutliaxis hook | Powersport; Automotive
CHARGER | CHARGER | 700572 | BS30 - SMART CHARGER 12V 3A - A plug - USA/Canada (NEW PACKAGING) | BS 30 > 12V Smart Battery Charger & Maintainer, > Designed for lead acid & lithium batteries, > Rated at 3A, > Automatic charger suitable for batteries up to 60Ah, > 9 stages of charge, > Delivered with 1 BS clamps set and 1 fused ring terminal set. |  |  | 230 | 117 | 105 | 0.85 | 157 | 6.1811 | 64 | 2.5197 | 40 | 1.5748 | 0.4 | 0.88185 | 3A | Lead Acid; Lithium | 60 | 120 | 12V | 9 | No | Mutliaxis hook | Powersport; Automotive
CHARGER | CHARGER | 700575 | BS30 - SMART CHARGER 12V 3A - UK plug (NEW PACKAGING) | BS 30 > 12V Smart Battery Charger & Maintainer, > Designed for lead acid & lithium batteries, > Rated at 3A, > Automatic charger suitable for batteries up to 60Ah, > 9 stages of charge, > Delivered with 1 BS clamps set and 1 fused ring terminal set. |  |  | 310 | 160 | 80 | 0.55 | 165 | 6.4961 | 64 | 2.5197 | 40 | 1.5748 | 0.4 | 0.88185 | 3A | Lead Acid; Lithium | 60 | 120 | 12V | 9 | No | Mutliaxis hook | Powersport; Automotive
CHARGER | CHARGER | 700532 | BS60 - PRO SMART CHARGER 12V 1A/4A/6A (NEW PACKAGING) | BS 60 >12V Powerful Smart Battery Charger & Maintainer, > Selectable battery type (Calcium, Gel, AGM/Wet), > Selectable charge rate (1A/4A/6A), > Automatic charger suitable for lead acid batteries up to 120Ah, > Very safe & easy to use, > 9 stages of charge, > Automatic reconditioning mode for deeply discharged batteries, > Delivered with 1 BS clamps set and 1 fused ring terminal set. |  |  | 230 | 116 | 115 | 1.14 | 183 | 7.2047 | 83 | 3.2677 | 47 | 1.8504 | 0.63 | 1.3889 | 1A-4A-6A | Lead Acid | 120 | 180 | 12V | 9 | Yes | No | Powersport; Automotive
CHARGER | CHARGER | 700547 | BK20 - BANK CHARGER 6-12V 2A - EU plug | BK 20 > Smart Bank Battery Charger & Maintainer, > Developed for professionals > Lithium & Lead Acid > Charge and maintain 3 batteries with different voltage and technologies at once, > Rated at 2A per channel, > Automatic charger suitable for batteries up to 40Ah, > Very safe and easy to use, > 10 stages of charge > Force mode to enhance the performance of all your powersports batteries, > Delivered with 3 BS clamps set, > Assembly part for display can be addded in option to mount up to two BK 20 chargers on BS display. Ideal to create a small charging station! |  |  | 422 | 244 | 220 | 1.21 | 200 | 7.874 | 133 | 5.2362 | 43 | 1.6929 | 0.682 | 1.5036 | 3x2A | Lead Acid; Lithium | 40 | 80 | 6V;12V | 10 | Yes | Assembly part for display | Powersport; Automotive
CHARGER | CHARGER | 700554 | BK20 - BANK CHARGER 6-12V 2A (A plug - USA/Canada) | BK 20 > Smart Bank Battery Charger & Maintainer, > Developed for professionals > Lithium & Lead Acid > Charge and maintain 3 batteries with different voltage and technologies at once, > Rated at 2A per channel, > Automatic charger suitable for batteries up to 40Ah, > Very safe and easy to use, > 10 stages of charge > Force mode to enhance the performance of all your powersports batteries, > Delivered with 3 BS clamps set, > Assembly part for display can be addded in option to mount up to two BK 20 chargers on BS display. Ideal to create a small charging station! |  |  | 422 | 244 | 220 | 1.21 | 200 | 7.874 | 133 | 5.2362 | 43 | 1.6929 | 0.682 | 1.5036 | 3x2A | Lead Acid; Lithium | 40 | 80 | 6V;12V | 10 | Yes | Assembly part for display | Powersport; Automotive
CHARGER | CHARGER | 700578 | BK20 - BANK CHARGER 6-12V 2A (C plug - Korea) | BK 20 > Smart Bank Battery Charger & Maintainer, > Developed for professionals > Lithium & Lead Acid > Charge and maintain 3 batteries with different voltage and technologies at once, > Rated at 2A per channel, > Automatic charger suitable for batteries up to 40Ah, > Very safe and easy to use, > 10 stages of charge > Force mode to enhance the performance of all your powersports batteries, > Delivered with 3 BS clamps set, > Assembly part for display can be addded in option to mount up to two BK 20 chargers on BS display. Ideal to create a small charging station! |  |  | 422 | 244 | 220 | 1.21 | 200 | 7.874 | 133 | 5.2362 | 43 | 1.6929 | 0.682 | 1.5036 | 3x2A | Lead Acid; Lithium | 40 | 80 | 6V;12V | 10 | Yes | Assembly part for display | Powersport; Automotive

## BATTERY
Last Update: 22/07/2025 |  | 1 | 2 | 3 | 4 | 5 | 6 | 7 | 8 | 9 | 10 | 11 | 12 | 13 | 14 | 15 | 16 | 17 | 18 | 19 | 20 | 21 | 22 | 23 | 24 | 25 | 26 | 27 | 28 | 29
BS BATTERY - PRODUCTS DATA
PRODUCT CATEGORY | PRODUCT TECHNOLOGY | BS Code | Product Name | Technologies | BATTERY CHEMISTRY | ACID PACK | E-COMMERCE | MARKETING FEATURES (EN) | MARKETING FEATURES (ES) | MARKETING FEATURES (FR) | Individual packaging data |  |  |  | Product Dimensions | [7 empty] | VOLTS (V) | BATTERY CAPACITY (AH) - 20HR | BATTERY CAPACITY (AH) - 10HR | CCA (A) | Power (Wh) | BATTERY MAXIMUM CHARGE RATE | Polarity | RIDING STYLE
[11 empty] | Lenght (mm) | Width (mm) | Height (mm) | Gross Weight (kgs) | Lenght (mm) | Lenght (inch) | Width (mm) | Width (inch) | Height (mm) | Height (inch) | Gross Weight (kgs) | Gross Weight (lbs)
01 - P2W BATTERIES | 01 - STARTER DRY | 310520 | BS DRY - B38-6A (with acid pack） | DRY | LEAD ACID | Yes | No | DRY batteries are Lead Acid flooded batteries that must be filled before the first use with a periodic maintenance. These conventional batteries are perfectly suitable for entry-level powersport vehicles with standard requirements. > TO BE ACTIVATED DRY-charged technology. > ACID PACK INCLUDED For initial filling. > PERIODIC MAINTENANCE Refilled with water if necessary. > HANDLE WITH CARE TO PREVENT ACID SPILLAGE > LONG SHELF LIFE No need to be recharged while stocked (if not activated). > INTERNAL GAS EMISSION THROUGH VENTING HOLE > WIDE VARIETY OF 6V & 12V MODELS |  |  | 170 | 158 | 172 | 2.85 | 119 | 4.685 | 83 | 3.2677 | 161 | 6.3386 | 2.8 | 6.1729 | 6 | 13.7 | 13 | - | - | 4.5 | + / - | ROAD
01 - P2W BATTERIES | 01 - STARTER DRY | 310522 | BS DRY - B49-6（with acid pack） | DRY | LEAD ACID | Yes | No | DRY batteries are Lead Acid flooded batteries that must be filled before the first use with a periodic maintenance. These conventional batteries are perfectly suitable for entry-level powersport vehicles with standard requirements. > TO BE ACTIVATED DRY-charged technology. > ACID PACK INCLUDED For initial filling. > PERIODIC MAINTENANCE Refilled with water if necessary. > HANDLE WITH CARE TO PREVENT ACID SPILLAGE > LONG SHELF LIFE No need to be recharged while stocked (if not activated). > INTERNAL GAS EMISSION THROUGH VENTING HOLE > WIDE VARIETY OF 6V & 12V MODELS |  |  | 180 | 107 | 176 | 2.34 | 91 | 3.5827 | 83 | 3.2677 | 160 | 6.2992 | 2.22 | 4.8943 | 6 | 8.4 | 8 | - | - | 2.8 | + / - | ROAD
01 - P2W BATTERIES | 01 - STARTER DRY | 300699 | BS DRY - 6N2-2A (with Acid pack) | DRY | LEAD ACID | Yes | No | DRY batteries are Lead Acid flooded batteries that must be filled before the first use with a periodic maintenance. These conventional batteries are perfectly suitable for entry-level powersport vehicles with standard requirements. > TO BE ACTIVATED DRY-charged technology. > ACID PACK INCLUDED For initial filling. > PERIODIC MAINTENANCE Refilled with water if necessary. > HANDLE WITH CARE TO PREVENT ACID SPILLAGE > LONG SHELF LIFE No need to be recharged while stocked (if not activated). > INTERNAL GAS EMISSION THROUGH VENTING HOLE > WIDE VARIETY OF 6V & 12V MODELS |  |  | 126 | 105 | 117 | 0.7 | 70 | 2.7559 | 47 | 1.8504 | 96 | 3.7795 | 0.62 | 1.3669 | 6 | 2.1 | 2 | - | - | 1 | - / + | ROAD
01 - P2W BATTERIES | 01 - STARTER DRY | 310510 | BS DRY - 6N4-2A-4 （with acid pack） | DRY | LEAD ACID | Yes | No | DRY batteries are Lead Acid flooded batteries that must be filled before the first use with a periodic maintenance. These conventional batteries are perfectly suitable for entry-level powersport vehicles with standard requirements. > TO BE ACTIVATED DRY-charged technology. > ACID PACK INCLUDED For initial filling. > PERIODIC MAINTENANCE Refilled with water if necessary. > HANDLE WITH CARE TO PREVENT ACID SPILLAGE > LONG SHELF LIFE No need to be recharged while stocked (if not activated). > INTERNAL GAS EMISSION THROUGH VENTING HOLE > WIDE VARIETY OF 6V & 12V MODELS |  |  | 149 | 105 | 117 | 0.93 | 71 | 2.7953 | 71 | 2.7953 | 96 | 3.7795 | 0.62 | 1.3669 | 6 | 4.2 | 4 | - | - | 1.4 | - / + | ROAD
01 - P2W BATTERIES | 01 - STARTER DRY | 300512 | BS DRY - 6N4-2A-7 (with Acid pack) | DRY | LEAD ACID | Yes | No | DRY batteries are Lead Acid flooded batteries that must be filled before the first use with a periodic maintenance. These conventional batteries are perfectly suitable for entry-level powersport vehicles with standard requirements. > TO BE ACTIVATED DRY-charged technology. > ACID PACK INCLUDED For initial filling. > PERIODIC MAINTENANCE Refilled with water if necessary. > HANDLE WITH CARE TO PREVENT ACID SPILLAGE > LONG SHELF LIFE No need to be recharged while stocked (if not activated). > INTERNAL GAS EMISSION THROUGH VENTING HOLE > WIDE VARIETY OF 6V & 12V MODELS |  |  | 149 | 105 | 117 | 0.98 | 71 | 2.7953 | 71 | 2.7953 | 96 | 3.7795 | 0.62 | 1.3669 | 6 | 4.2 | 4 | - | - | 1.4 | - / + | ROAD
01 - P2W BATTERIES | 01 - STARTER DRY | 310514 | BS DRY - 6N4B-2A （with acid pack） | DRY | LEAD ACID | Yes | No | DRY batteries are Lead Acid flooded batteries that must be filled before the first use with a periodic maintenance. These conventional batteries are perfectly suitable for entry-level powersport vehicles with standard requirements. > TO BE ACTIVATED DRY-charged technology. > ACID PACK INCLUDED For initial filling. > PERIODIC MAINTENANCE Refilled with water if necessary. > HANDLE WITH CARE TO PREVENT ACID SPILLAGE > LONG SHELF LIFE No need to be recharged while stocked (if not activated). > INTERNAL GAS EMISSION THROUGH VENTING HOLE > WIDE VARIETY OF 6V & 12V MODELS |  |  | 124 | 115 | 115 | 0.93 | 102 | 4.0157 | 48 | 1.8898 | 96 | 3.7795 | 0.88 | 1.9401 | 6 | 4.2 | 4 | - | - | 1.4 | + / - | ROAD
01 - P2W BATTERIES | 01 - STARTER DRY | 310515 | BS DRY - 6N4B-2A-3 （with acid pack） | DRY | LEAD ACID | Yes | No | DRY batteries are Lead Acid flooded batteries that must be filled before the first use with a periodic maintenance. These conventional batteries are perfectly suitable for entry-level powersport vehicles with standard requirements. > TO BE ACTIVATED DRY-charged technology. > ACID PACK INCLUDED For initial filling. > PERIODIC MAINTENANCE Refilled with water if necessary. > HANDLE WITH CARE TO PREVENT ACID SPILLAGE > LONG SHELF LIFE No need to be recharged while stocked (if not activated). > INTERNAL GAS EMISSION THROUGH VENTING HOLE > WIDE VARIETY OF 6V & 12V MODELS |  |  | 124 | 115 | 115 | 0.94 | 102 | 4.0157 | 48 | 1.8898 | 96 | 3.7795 | 0.89 | 1.9621 | 6 | 4.2 | 4 | - | - | 1.4 | + / - | ROAD
01 - P2W BATTERIES | 01 - STARTER DRY | 310518 | BS DRY - 6N6-3B （with acid pack） | DRY | LEAD ACID | Yes | No | DRY batteries are Lead Acid flooded batteries that must be filled before the first use with a periodic maintenance. These conventional batteries are perfectly suitable for entry-level powersport vehicles with standard requirements. > TO BE ACTIVATED DRY-charged technology. > ACID PACK INCLUDED For initial filling. > PERIODIC MAINTENANCE Refilled with water if necessary. > HANDLE WITH CARE TO PREVENT ACID SPILLAGE > LONG SHELF LIFE No need to be recharged while stocked (if not activated). > INTERNAL GAS EMISSION THROUGH VENTING HOLE > WIDE VARIETY OF 6V & 12V MODELS |  |  | 141 | 137 | 132 | 1.28 | 99 | 3.8976 | 57 | 2.2441 | 111 | 4.3701 | 1.23 | 2.7117 | 6 | 6.3 | 6 | - | - | 2.1 | - / + | ROAD
01 - P2W BATTERIES | 01 - STARTER DRY | 310519 | BS DRY - 6N6-3B-1 （with acid pack） | DRY | LEAD ACID | Yes | No | DRY batteries are Lead Acid flooded batteries that must be filled before the first use with a periodic maintenance. These conventional batteries are perfectly suitable for entry-level powersport vehicles with standard requirements. > TO BE ACTIVATED DRY-charged technology. > ACID PACK INCLUDED For initial filling. > PERIODIC MAINTENANCE Refilled with water if necessary. > HANDLE WITH CARE TO PREVENT ACID SPILLAGE > LONG SHELF LIFE No need to be recharged while stocked (if not activated). > INTERNAL GAS EMISSION THROUGH VENTING HOLE > WIDE VARIETY OF 6V & 12V MODELS |  |  | 141 | 137 | 132 | 1.28 | 99 | 3.8976 | 57 | 2.2441 | 111 | 4.3701 | 1.23 | 2.7117 | 6 | 6.3 | 6 | - | - | 2.1 | - / + | ROAD
01 - P2W BATTERIES | 01 - STARTER DRY | 310501 | BS DRY - 6N11A-1B （with acid pack） | DRY | LEAD ACID | Yes | No | DRY batteries are Lead Acid flooded batteries that must be filled before the first use with a periodic maintenance. These conventional batteries are perfectly suitable for entry-level powersport vehicles with standard requirements. > TO BE ACTIVATED DRY-charged technology. > ACID PACK INCLUDED For initial filling. > PERIODIC MAINTENANCE Refilled with water if necessary. > HANDLE WITH CARE TO PREVENT ACID SPILLAGE > LONG SHELF LIFE No need to be recharged while stocked (if not activated). > INTERNAL GAS EMISSION THROUGH VENTING HOLE > WIDE VARIETY OF 6V & 12V MODELS |  |  | 153 | 137 | 140 | 2.1 | 122 | 4.8031 | 62 | 2.4409 | 131 | 5.1575 | 2.05 | 4.5195 | 6 | 11.6 | 11 | - | - | 3.8 | - / + | ROAD
01 - P2W BATTERIES | 01 - STARTER DRY | 310500 | BS DRY - 6N11A-3A （with acid pack） | DRY | LEAD ACID | Yes | No | DRY batteries are Lead Acid flooded batteries that must be filled before the first use with a periodic maintenance. These conventional batteries are perfectly suitable for entry-level powersport vehicles with standard requirements. > TO BE ACTIVATED DRY-charged technology. > ACID PACK INCLUDED For initial filling. > PERIODIC MAINTENANCE Refilled with water if necessary. > HANDLE WITH CARE TO PREVENT ACID SPILLAGE > LONG SHELF LIFE No need to be recharged while stocked (if not activated). > INTERNAL GAS EMISSION THROUGH VENTING HOLE > WIDE VARIETY OF 6V & 12V MODELS |  |  | 153 | 137 | 140 | 2.1 | 122 | 4.8031 | 62 | 2.4409 | 131 | 5.1575 | 2.04 | 4.4974 | 6 | 11.6 | 11 | - | - | 3.8 | - / + | ROAD
01 - P2W BATTERIES | 01 - STARTER DRY | 310504 | BS DRY - B54-6A (6N12A-2D) (with acid pack) | DRY | LEAD ACID | Yes | No | DRY batteries are Lead Acid flooded batteries that must be filled before the first use with a periodic maintenance. These conventional batteries are perfectly suitable for entry-level powersport vehicles with standard requirements. > TO BE ACTIVATED DRY-charged technology. > ACID PACK INCLUDED For initial filling. > PERIODIC MAINTENANCE Refilled with water if necessary. > HANDLE WITH CARE TO PREVENT ACID SPILLAGE > LONG SHELF LIFE No need to be recharged while stocked (if not activated). > INTERNAL GAS EMISSION THROUGH VENTING HOLE > WIDE VARIETY OF 6V & 12V MODELS |  |  | 165 | 143 | 127 | 2.1833 | 156 | 6.1417 | 57 | 2.2441 | 116 | 4.5669 | 2.13 | 4.6958 | 6 | 12.6 | 12 | - | - | 4.2 | + / - | ROAD
01 - P2W BATTERIES | 01 - STARTER DRY | 310529 | BS DRY - 12N5.5-3B （with acid pack） | DRY | LEAD ACID | Yes | No | DRY batteries are Lead Acid flooded batteries that must be filled before the first use with a periodic maintenance. These conventional batteries are perfectly suitable for entry-level powersport vehicles with standard requirements. > TO BE ACTIVATED DRY-charged technology. > ACID PACK INCLUDED For initial filling. > PERIODIC MAINTENANCE Refilled with water if necessary. > HANDLE WITH CARE TO PREVENT ACID SPILLAGE > LONG SHELF LIFE No need to be recharged while stocked (if not activated). > INTERNAL GAS EMISSION THROUGH VENTING HOLE > WIDE VARIETY OF 6V & 12V MODELS |  |  | 158 | 138 | 156 | 2.3 | 135 | 5.315 | 60 | 2.3622 | 130 | 5.1181 | 2.22 | 4.8943 | 12 | 5.8 | 5.5 | 55 | - | 1.9 | - / + | ROAD
01 - P2W BATTERIES | 01 - STARTER DRY | 310532 | BS DRY - 12N5.5A-3B （with acid pack） | DRY | LEAD ACID | Yes | No | DRY batteries are Lead Acid flooded batteries that must be filled before the first use with a periodic maintenance. These conventional batteries are perfectly suitable for entry-level powersport vehicles with standard requirements. > TO BE ACTIVATED DRY-charged technology. > ACID PACK INCLUDED For initial filling. > PERIODIC MAINTENANCE Refilled with water if necessary. > HANDLE WITH CARE TO PREVENT ACID SPILLAGE > LONG SHELF LIFE No need to be recharged while stocked (if not activated). > INTERNAL GAS EMISSION THROUGH VENTING HOLE > WIDE VARIETY OF 6V & 12V MODELS |  |  | 167 | 148 | 152 | 2.29 | 103 | 4.0551 | 90 | 3.5433 | 114 | 4.4882 | 2.17 | 4.784 | 12 | 5.8 | 5.5 | 55 | - | 1.9 | - / + | ROAD
01 - P2W BATTERIES | 01 - STARTER DRY | 310530 | BS DRY - 12N5.5-4A （with acid pack） | DRY | LEAD ACID | Yes | No | DRY batteries are Lead Acid flooded batteries that must be filled before the first use with a periodic maintenance. These conventional batteries are perfectly suitable for entry-level powersport vehicles with standard requirements. > TO BE ACTIVATED DRY-charged technology. > ACID PACK INCLUDED For initial filling. > PERIODIC MAINTENANCE Refilled with water if necessary. > HANDLE WITH CARE TO PREVENT ACID SPILLAGE > LONG SHELF LIFE No need to be recharged while stocked (if not activated). > INTERNAL GAS EMISSION THROUGH VENTING HOLE > WIDE VARIETY OF 6V & 12V MODELS |  |  | 158 | 138 | 156 | 2.3 | 135 | 5.315 | 60 | 2.3622 | 130 | 5.1181 | 2.22 | 4.8943 | 12 | 5.8 | 5.5 | 55 | - | 1.9 | + / - | ROAD
01 - P2W BATTERIES | 01 - STARTER DRY | 310902 | BS DRY - 12N7A-4A（with acid pack） | DRY | LEAD ACID | Yes | No | DRY batteries are Lead Acid flooded batteries that must be filled before the first use with a periodic maintenance. These conventional batteries are perfectly suitable for entry-level powersport vehicles with standard requirements. > TO BE ACTIVATED DRY-charged technology. > ACID PACK INCLUDED For initial filling. > PERIODIC MAINTENANCE Refilled with water if necessary. > HANDLE WITH CARE TO PREVENT ACID SPILLAGE > LONG SHELF LIFE No need to be recharged while stocked (if not activated). > INTERNAL GAS EMISSION THROUGH VENTING HOLE > WIDE VARIETY OF 6V & 12V MODELS |  |  | 166 | 133 | 152 | 2.832 | 150 | 5.9055 | 60 | 2.3622 | 130 | 5.1181 | 2.63 | 5.7982 | 12 | 7.4 | 7 | 70 | - | 2.4 | + / - | ROAD
01 - P2W BATTERIES | 01 - STARTER DRY | 310538 | BS DRY - 12N9-3B（with acid pack） | DRY | LEAD ACID | Yes | No | DRY batteries are Lead Acid flooded batteries that must be filled before the first use with a periodic maintenance. These conventional batteries are perfectly suitable for entry-level powersport vehicles with standard requirements. > TO BE ACTIVATED DRY-charged technology. > ACID PACK INCLUDED For initial filling. > PERIODIC MAINTENANCE Refilled with water if necessary. > HANDLE WITH CARE TO PREVENT ACID SPILLAGE > LONG SHELF LIFE No need to be recharged while stocked (if not activated). > INTERNAL GAS EMISSION THROUGH VENTING HOLE > WIDE VARIETY OF 6V & 12V MODELS |  |  | 154 | 151 | 154 | 3.19 | 120 | 4.7244 | 60 | 2.3622 | 130 | 5.1181 | 2.81 | 6.195 | 12 | 9.5 | 9 | 85 | - | 3.1 | - / + | ROAD
01 - P2W BATTERIES | 01 - STARTER DRY | 310537 | BS DRY - 12N9-4B-1 （with acid pack） | DRY | LEAD ACID | Yes | No | DRY batteries are Lead Acid flooded batteries that must be filled before the first use with a periodic maintenance. These conventional batteries are perfectly suitable for entry-level powersport vehicles with standard requirements. > TO BE ACTIVATED DRY-charged technology. > ACID PACK INCLUDED For initial filling. > PERIODIC MAINTENANCE Refilled with water if necessary. > HANDLE WITH CARE TO PREVENT ACID SPILLAGE > LONG SHELF LIFE No need to be recharged while stocked (if not activated). > INTERNAL GAS EMISSION THROUGH VENTING HOLE > WIDE VARIETY OF 6V & 12V MODELS |  |  | 154 | 151 | 154 | 3.01 | 120 | 4.7244 | 60 | 2.3622 | 130 | 5.1181 | 2.81 | 6.195 | 12 | 9.5 | 9 | 85 | - | 3.1 | + / - | ROAD
01 - P2W BATTERIES | 01 - STARTER DRY | 310527 | BS DRY - 12N12A-4A-1 （with acid pack） | DRY | LEAD ACID | Yes | No | DRY batteries are Lead Acid flooded batteries that must be filled before the first use with a periodic maintenance. These conventional batteries are perfectly suitable for entry-level powersport vehicles with standard requirements. > TO BE ACTIVATED DRY-charged technology. > ACID PACK INCLUDED For initial filling. > PERIODIC MAINTENANCE Refilled with water if necessary. > HANDLE WITH CARE TO PREVENT ACID SPILLAGE > LONG SHELF LIFE No need to be recharged while stocked (if not activated). > INTERNAL GAS EMISSION THROUGH VENTING HOLE > WIDE VARIETY OF 6V & 12V MODELS |  |  | 170 | 158 | 172 | 4.1 | 134 | 5.2756 | 80 | 3.1496 | 160 | 6.2992 | 3.9 | 8.598 | 12 | 12.6 | 12 | 120 | - | 4.2 | + / - | ROAD
01 - P2W BATTERIES | 01 - STARTER DRY | 310729 | BS DRY - BB2,5L-C （with acid pack） | DRY | LEAD ACID | Yes | No | DRY batteries are Lead Acid flooded batteries that must be filled before the first use with a periodic maintenance. These conventional batteries are perfectly suitable for entry-level powersport vehicles with standard requirements. > TO BE ACTIVATED DRY-charged technology. > ACID PACK INCLUDED For initial filling. > PERIODIC MAINTENANCE Refilled with water if necessary. > HANDLE WITH CARE TO PREVENT ACID SPILLAGE > LONG SHELF LIFE No need to be recharged while stocked (if not activated). > INTERNAL GAS EMISSION THROUGH VENTING HOLE > WIDE VARIETY OF 6V & 12V MODELS |  |  | 198 | 86 | 115 | 1.215 | 80 | 3.1496 | 70 | 2.7559 | 105 | 4.1339 | 1.1 | 2.4251 | 12 | 2.6 | 2.5 | 20 | - | 1 | - / + | ROAD
01 - P2W BATTERIES | 01 - STARTER DRY | 310589 | BS DRY - BB3L-A （with acid pack） | DRY | LEAD ACID | Yes | No | DRY batteries are Lead Acid flooded batteries that must be filled before the first use with a periodic maintenance. These conventional batteries are perfectly suitable for entry-level powersport vehicles with standard requirements. > TO BE ACTIVATED DRY-charged technology. > ACID PACK INCLUDED For initial filling. > PERIODIC MAINTENANCE Refilled with water if necessary. > HANDLE WITH CARE TO PREVENT ACID SPILLAGE > LONG SHELF LIFE No need to be recharged while stocked (if not activated). > INTERNAL GAS EMISSION THROUGH VENTING HOLE > WIDE VARIETY OF 6V & 12V MODELS |  |  | 141 | 116 | 122 | 1.34 | 98 | 3.8583 | 56 | 2.2047 | 110 | 4.3307 | 1.29 | 2.844 | 12 | 3.2 | 3 | 30 | - | 1 | - / + | ROAD
01 - P2W BATTERIES | 01 - STARTER DRY | 310588 | BS DRY - BB3L-B（with acid pack） | DRY | LEAD ACID | Yes | No | DRY batteries are Lead Acid flooded batteries that must be filled before the first use with a periodic maintenance. These conventional batteries are perfectly suitable for entry-level powersport vehicles with standard requirements. > TO BE ACTIVATED DRY-charged technology. > ACID PACK INCLUDED For initial filling. > PERIODIC MAINTENANCE Refilled with water if necessary. > HANDLE WITH CARE TO PREVENT ACID SPILLAGE > LONG SHELF LIFE No need to be recharged while stocked (if not activated). > INTERNAL GAS EMISSION THROUGH VENTING HOLE > WIDE VARIETY OF 6V & 12V MODELS |  |  | 141 | 116 | 122 | 1.34 | 98 | 3.8583 | 56 | 2.2047 | 110 | 4.3307 | 1.29 | 2.844 | 12 | 3.2 | 3 | 30 | - | 1 | - / + | ROAD
01 - P2W BATTERIES | 01 - STARTER DRY | 310590 | BS DRY - BB4L-B （with acid pack） | DRY | LEAD ACID | Yes | No | DRY batteries are Lead Acid flooded batteries that must be filled before the first use with a periodic maintenance. These conventional batteries are perfectly suitable for entry-level powersport vehicles with standard requirements. > TO BE ACTIVATED DRY-charged technology. > ACID PACK INCLUDED For initial filling. > PERIODIC MAINTENANCE Refilled with water if necessary. > HANDLE WITH CARE TO PREVENT ACID SPILLAGE > LONG SHELF LIFE No need to be recharged while stocked (if not activated). > INTERNAL GAS EMISSION THROUGH VENTING HOLE > WIDE VARIETY OF 6V & 12V MODELS |  |  | 153 | 137 | 114 | 1.63 | 120 | 4.7244 | 70 | 2.7559 | 92 | 3.622 | 1.55 | 3.4172 | 12 | 4.2 | 4 | 50 | - | 1.4 | - / + | ROAD
01 - P2W BATTERIES | 01 - STARTER DRY | 310591 | BS DRY - BB5L-B （with acid pack） | DRY | LEAD ACID | Yes | No | DRY batteries are Lead Acid flooded batteries that must be filled before the first use with a periodic maintenance. These conventional batteries are perfectly suitable for entry-level powersport vehicles with standard requirements. > TO BE ACTIVATED DRY-charged technology. > ACID PACK INCLUDED For initial filling. > PERIODIC MAINTENANCE Refilled with water if necessary. > HANDLE WITH CARE TO PREVENT ACID SPILLAGE > LONG SHELF LIFE No need to be recharged while stocked (if not activated). > INTERNAL GAS EMISSION THROUGH VENTING HOLE > WIDE VARIETY OF 6V & 12V MODELS |  |  | 155 | 139 | 142 | 2.02 | 120 | 4.7244 | 60 | 2.3622 | 130 | 5.1181 | 1.95 | 4.299 | 12 | 5.3 | 5 | 65 | - | 1.7 | - / + | ROAD
01 - P2W BATTERIES | 01 - STARTER DRY | 310732 | BS DRY - BB6.5L-B （with acid pack） | DRY | LEAD ACID | Yes | No | DRY batteries are Lead Acid flooded batteries that must be filled before the first use with a periodic maintenance. These conventional batteries are perfectly suitable for entry-level powersport vehicles with standard requirements. > TO BE ACTIVATED DRY-charged technology. > ACID PACK INCLUDED For initial filling. > PERIODIC MAINTENANCE Refilled with water if necessary. > HANDLE WITH CARE TO PREVENT ACID SPILLAGE > LONG SHELF LIFE No need to be recharged while stocked (if not activated). > INTERNAL GAS EMISSION THROUGH VENTING HOLE > WIDE VARIETY OF 6V & 12V MODELS |  |  | 153 | 147 | 123 | 2.56 | 138 | 5.4331 | 73 | 2.874 | 107 | 4.2126 | 2.36 | 5.2029 | 12 | 7 | 6.5 | 65 | - | 2.3 | - / + | ROAD
01 - P2W BATTERIES | 01 - STARTER DRY | 310592 | BS DRY - BB7-A （with acid pack） | DRY | LEAD ACID | Yes | No | DRY batteries are Lead Acid flooded batteries that must be filled before the first use with a periodic maintenance. These conventional batteries are perfectly suitable for entry-level powersport vehicles with standard requirements. > TO BE ACTIVATED DRY-charged technology. > ACID PACK INCLUDED For initial filling. > PERIODIC MAINTENANCE Refilled with water if necessary. > HANDLE WITH CARE TO PREVENT ACID SPILLAGE > LONG SHELF LIFE No need to be recharged while stocked (if not activated). > INTERNAL GAS EMISSION THROUGH VENTING HOLE > WIDE VARIETY OF 6V & 12V MODELS |  |  | 154 | 151 | 154 | 2.77 | 135 | 5.315 | 75 | 2.9528 | 133 | 5.2362 | 2.66 | 5.8643 | 12 | 8.4 | 8 | 105 | - | 2.8 | + / - | ROAD
01 - P2W BATTERIES | 01 - STARTER DRY | 310593 | BS DRY - BB7C-A（with acid pack） | DRY | LEAD ACID | Yes | No | DRY batteries are Lead Acid flooded batteries that must be filled before the first use with a periodic maintenance. These conventional batteries are perfectly suitable for entry-level powersport vehicles with standard requirements. > TO BE ACTIVATED DRY-charged technology. > ACID PACK INCLUDED For initial filling. > PERIODIC MAINTENANCE Refilled with water if necessary. > HANDLE WITH CARE TO PREVENT ACID SPILLAGE > LONG SHELF LIFE No need to be recharged while stocked (if not activated). > INTERNAL GAS EMISSION THROUGH VENTING HOLE > WIDE VARIETY OF 6V & 12V MODELS |  |  | 181 | 150 | 154 | 2.92 | 130 | 5.1181 | 90 | 3.5433 | 114 | 4.4882 | 2.84 | 6.2611 | 12 | 8.4 | 8 | 85 | - | 2.8 | - / + | ROAD
01 - P2W BATTERIES | 01 - STARTER DRY | 310594 | BS DRY - BB7L-B （with acid pack） | DRY | LEAD ACID | Yes | No | DRY batteries are Lead Acid flooded batteries that must be filled before the first use with a periodic maintenance. These conventional batteries are perfectly suitable for entry-level powersport vehicles with standard requirements. > TO BE ACTIVATED DRY-charged technology. > ACID PACK INCLUDED For initial filling. > PERIODIC MAINTENANCE Refilled with water if necessary. > HANDLE WITH CARE TO PREVENT ACID SPILLAGE > LONG SHELF LIFE No need to be recharged while stocked (if not activated). > INTERNAL GAS EMISSION THROUGH VENTING HOLE > WIDE VARIETY OF 6V & 12V MODELS |  |  | 154 | 151 | 154 | 2.97 | 135 | 5.315 | 75 | 2.9528 | 133 | 5.2362 | 2.86 | 6.3052 | 12 | 8.4 | 8 | 85 | - | 2.8 | - / + | ROAD
01 - P2W BATTERIES | 01 - STARTER DRY | 310595 | BS DRY - BB7L-B2 （with acid pack） | DRY | LEAD ACID | Yes | No | DRY batteries are Lead Acid flooded batteries that must be filled before the first use with a periodic maintenance. These conventional batteries are perfectly suitable for entry-level powersport vehicles with standard requirements. > TO BE ACTIVATED DRY-charged technology. > ACID PACK INCLUDED For initial filling. > PERIODIC MAINTENANCE Refilled with water if necessary. > HANDLE WITH CARE TO PREVENT ACID SPILLAGE > LONG SHELF LIFE No need to be recharged while stocked (if not activated). > INTERNAL GAS EMISSION THROUGH VENTING HOLE > WIDE VARIETY OF 6V & 12V MODELS |  |  | 154 | 151 | 154 | 2.98 | 135 | 5.315 | 75 | 2.9528 | 133 | 5.2362 | 2.88 | 6.3493 | 12 | 8.4 | 8 | 85 | - | 2.8 | - / + | ROAD
01 - P2W BATTERIES | 01 - STARTER DRY | 310596 | BS DRY - BB9-B （with acid pack） | DRY | LEAD ACID | Yes | No | DRY batteries are Lead Acid flooded batteries that must be filled before the first use with a periodic maintenance. These conventional batteries are perfectly suitable for entry-level powersport vehicles with standard requirements. > TO BE ACTIVATED DRY-charged technology. > ACID PACK INCLUDED For initial filling. > PERIODIC MAINTENANCE Refilled with water if necessary. > HANDLE WITH CARE TO PREVENT ACID SPILLAGE > LONG SHELF LIFE No need to be recharged while stocked (if not activated). > INTERNAL GAS EMISSION THROUGH VENTING HOLE > WIDE VARIETY OF 6V & 12V MODELS |  |  | 154 | 151 | 154 | 2.97 | 135 | 5.315 | 75 | 2.9528 | 139 | 5.4724 | 2.81 | 6.195 | 12 | 9.5 | 9 | 115 | - | 3.1 | + / - | ROAD
01 - P2W BATTERIES | 01 - STARTER DRY | 310598 | BS DRY - BB9L-A2 （with acid pack） | DRY | LEAD ACID | Yes | No | DRY batteries are Lead Acid flooded batteries that must be filled before the first use with a periodic maintenance. These conventional batteries are perfectly suitable for entry-level powersport vehicles with standard requirements. > TO BE ACTIVATED DRY-charged technology. > ACID PACK INCLUDED For initial filling. > PERIODIC MAINTENANCE Refilled with water if necessary. > HANDLE WITH CARE TO PREVENT ACID SPILLAGE > LONG SHELF LIFE No need to be recharged while stocked (if not activated). > INTERNAL GAS EMISSION THROUGH VENTING HOLE > WIDE VARIETY OF 6V & 12V MODELS |  |  | 154 | 151 | 154 | 3.13 | 135 | 5.315 | 75 | 2.9528 | 139 | 5.4724 | 2.99 | 6.5918 | 12 | 9.5 | 9 | 100 | - | 3.1 | - / + | ROAD
01 - P2W BATTERIES | 01 - STARTER DRY | 310599 | BS DRY - BB9L-B（with acid pack） | DRY | LEAD ACID | Yes | No | DRY batteries are Lead Acid flooded batteries that must be filled before the first use with a periodic maintenance. These conventional batteries are perfectly suitable for entry-level powersport vehicles with standard requirements. > TO BE ACTIVATED DRY-charged technology. > ACID PACK INCLUDED For initial filling. > PERIODIC MAINTENANCE Refilled with water if necessary. > HANDLE WITH CARE TO PREVENT ACID SPILLAGE > LONG SHELF LIFE No need to be recharged while stocked (if not activated). > INTERNAL GAS EMISSION THROUGH VENTING HOLE > WIDE VARIETY OF 6V & 12V MODELS |  |  | 154 | 151 | 154 | 2.97 | 135 | 5.315 | 75 | 2.9528 | 139 | 5.4724 | 2.81 | 6.195 | 12 | 9.5 | 9 | 115 | - | 3.1 | - / + | ROAD
01 - P2W BATTERIES | 01 - STARTER DRY | 310556 | BS DRY - BB10L-A2 （with acid pack） | DRY | LEAD ACID | Yes | No | DRY batteries are Lead Acid flooded batteries that must be filled before the first use with a periodic maintenance. These conventional batteries are perfectly suitable for entry-level powersport vehicles with standard requirements. > TO BE ACTIVATED DRY-charged technology. > ACID PACK INCLUDED For initial filling. > PERIODIC MAINTENANCE Refilled with water if necessary. > HANDLE WITH CARE TO PREVENT ACID SPILLAGE > LONG SHELF LIFE No need to be recharged while stocked (if not activated). > INTERNAL GAS EMISSION THROUGH VENTING HOLE > WIDE VARIETY OF 6V & 12V MODELS |  |  | 179 | 158 | 166 | 3.79 | 135 | 5.315 | 90 | 3.5433 | 145 | 5.7087 | 3.67 | 8.091 | 12 | 11.6 | 11 | 130 | - | 3.8 | - / + | ROAD
01 - P2W BATTERIES | 01 - STARTER DRY | 310555 | BS DRY - BB10L-B （with acid pack） | DRY | LEAD ACID | Yes | No | DRY batteries are Lead Acid flooded batteries that must be filled before the first use with a periodic maintenance. These conventional batteries are perfectly suitable for entry-level powersport vehicles with standard requirements. > TO BE ACTIVATED DRY-charged technology. > ACID PACK INCLUDED For initial filling. > PERIODIC MAINTENANCE Refilled with water if necessary. > HANDLE WITH CARE TO PREVENT ACID SPILLAGE > LONG SHELF LIFE No need to be recharged while stocked (if not activated). > INTERNAL GAS EMISSION THROUGH VENTING HOLE > WIDE VARIETY OF 6V & 12V MODELS |  |  | 179 | 158 | 166 | 4.02 | 135 | 5.315 | 90 | 3.5433 | 145 | 5.7087 | 3.65 | 8.0469 | 12 | 11.6 | 11 | 130 | - | 3.8 | - / + | ROAD
01 - P2W BATTERIES | 01 - STARTER DRY | 310557 | BS DRY - BB10L-B2 （with acid pack） | DRY | LEAD ACID | Yes | No | DRY batteries are Lead Acid flooded batteries that must be filled before the first use with a periodic maintenance. These conventional batteries are perfectly suitable for entry-level powersport vehicles with standard requirements. > TO BE ACTIVATED DRY-charged technology. > ACID PACK INCLUDED For initial filling. > PERIODIC MAINTENANCE Refilled with water if necessary. > HANDLE WITH CARE TO PREVENT ACID SPILLAGE > LONG SHELF LIFE No need to be recharged while stocked (if not activated). > INTERNAL GAS EMISSION THROUGH VENTING HOLE > WIDE VARIETY OF 6V & 12V MODELS |  |  | 179 | 158 | 166 | 4.02 | 135 | 5.315 | 90 | 3.5433 | 145 | 5.7087 | 3.94 | 8.6862 | 12 | 11.6 | 11 | 130 | - | 3.8 | - / + | ROAD
01 - P2W BATTERIES | 01 - STARTER DRY | 310558 | BS DRY - BB10L-BP （with acid pack） | DRY | LEAD ACID | Yes | No | DRY batteries are Lead Acid flooded batteries that must be filled before the first use with a periodic maintenance. These conventional batteries are perfectly suitable for entry-level powersport vehicles with standard requirements. > TO BE ACTIVATED DRY-charged technology. > ACID PACK INCLUDED For initial filling. > PERIODIC MAINTENANCE Refilled with water if necessary. > HANDLE WITH CARE TO PREVENT ACID SPILLAGE > LONG SHELF LIFE No need to be recharged while stocked (if not activated). > INTERNAL GAS EMISSION THROUGH VENTING HOLE > WIDE VARIETY OF 6V & 12V MODELS |  |  | 179 | 158 | 166 | 3.81 | 135 | 5.315 | 90 | 3.5433 | 145 | 5.7087 | 3.65 | 8.0469 | 12 | 11.6 | 11 | 165 | - | 3.8 | - / + | ROAD
01 - P2W BATTERIES | 01 - STARTER DRY | 310561 | BS DRY - BB12A-A （with acid pack） | DRY | LEAD ACID | Yes | No | DRY batteries are Lead Acid flooded batteries that must be filled before the first use with a periodic maintenance. These conventional batteries are perfectly suitable for entry-level powersport vehicles with standard requirements. > TO BE ACTIVATED DRY-charged technology. > ACID PACK INCLUDED For initial filling. > PERIODIC MAINTENANCE Refilled with water if necessary. > HANDLE WITH CARE TO PREVENT ACID SPILLAGE > LONG SHELF LIFE No need to be recharged while stocked (if not activated). > INTERNAL GAS EMISSION THROUGH VENTING HOLE > WIDE VARIETY OF 6V & 12V MODELS |  |  | 170 | 158 | 172 | 4.05 | 134 | 5.2756 | 80 | 3.1496 | 160 | 6.2992 | 3.9 | 8.598 | 12 | 12.6 | 12 | 155 | - | 4.2 | + / - | ROAD
01 - P2W BATTERIES | 01 - STARTER DRY | 310562 | BS DRY - BB12A-B （with acid pack） | DRY | LEAD ACID | Yes | No | DRY batteries are Lead Acid flooded batteries that must be filled before the first use with a periodic maintenance. These conventional batteries are perfectly suitable for entry-level powersport vehicles with standard requirements. > TO BE ACTIVATED DRY-charged technology. > ACID PACK INCLUDED For initial filling. > PERIODIC MAINTENANCE Refilled with water if necessary. > HANDLE WITH CARE TO PREVENT ACID SPILLAGE > LONG SHELF LIFE No need to be recharged while stocked (if not activated). > INTERNAL GAS EMISSION THROUGH VENTING HOLE > WIDE VARIETY OF 6V & 12V MODELS |  |  | 170 | 158 | 172 | 4.05 | 134 | 5.2756 | 80 | 3.1496 | 160 | 6.2992 | 3.9 | 8.598 | 12 | 12.6 | 12 | 155 | - | 4.2 | + / - | ROAD
01 - P2W BATTERIES | 01 - STARTER DRY | 310564 | BS DRY - BB12AL-A/A2 （with acid pack） | DRY | LEAD ACID | Yes | No | DRY batteries are Lead Acid flooded batteries that must be filled before the first use with a periodic maintenance. These conventional batteries are perfectly suitable for entry-level powersport vehicles with standard requirements. > TO BE ACTIVATED DRY-charged technology. > ACID PACK INCLUDED For initial filling. > PERIODIC MAINTENANCE Refilled with water if necessary. > HANDLE WITH CARE TO PREVENT ACID SPILLAGE > LONG SHELF LIFE No need to be recharged while stocked (if not activated). > INTERNAL GAS EMISSION THROUGH VENTING HOLE > WIDE VARIETY OF 6V & 12V MODELS |  |  | 170 | 158 | 172 | 4.05 | 134 | 5.2756 | 80 | 3.1496 | 160 | 6.2992 | 3.9 | 8.598 | 12 | 12.6 | 12 | 155 | - | 4.2 | - / + | ROAD
01 - P2W BATTERIES | 01 - STARTER DRY | 310566 | BS DRY - BB12C-A （with acid pack） | DRY | LEAD ACID | Yes | No | DRY batteries are Lead Acid flooded batteries that must be filled before the first use with a periodic maintenance. These conventional batteries are perfectly suitable for entry-level powersport vehicles with standard requirements. > TO BE ACTIVATED DRY-charged technology. > ACID PACK INCLUDED For initial filling. > PERIODIC MAINTENANCE Refilled with water if necessary. > HANDLE WITH CARE TO PREVENT ACID SPILLAGE > LONG SHELF LIFE No need to be recharged while stocked (if not activated). > INTERNAL GAS EMISSION THROUGH VENTING HOLE > WIDE VARIETY OF 6V & 12V MODELS |  |  | 170 | 158 | 187 | 4.28 | 134 | 5.2756 | 80 | 3.1496 | 175 | 6.8898 | 4.2 | 9.2594 | 12 | 12.6 | 12 | 155 | - | 4.2 | + / - | ROAD
01 - P2W BATTERIES | 01 - STARTER DRY | 310567 | BS DRY - BB14-A2 （with acid pack） | DRY | LEAD ACID | Yes | No | DRY batteries are Lead Acid flooded batteries that must be filled before the first use with a periodic maintenance. These conventional batteries are perfectly suitable for entry-level powersport vehicles with standard requirements. > TO BE ACTIVATED DRY-charged technology. > ACID PACK INCLUDED For initial filling. > PERIODIC MAINTENANCE Refilled with water if necessary. > HANDLE WITH CARE TO PREVENT ACID SPILLAGE > LONG SHELF LIFE No need to be recharged while stocked (if not activated). > INTERNAL GAS EMISSION THROUGH VENTING HOLE > WIDE VARIETY OF 6V & 12V MODELS |  |  | 179 | 158 | 177 | 4.41 | 134 | 5.2756 | 89 | 3.5039 | 166 | 6.5354 | 4.19 | 9.2374 | 12 | 14.7 | 14 | 175 | - | 4.9 | + / - | ROAD
01 - P2W BATTERIES | 01 - STARTER DRY | 310568 | BS DRY - BB14-B2 （with acid pack） | DRY | LEAD ACID | Yes | No | DRY batteries are Lead Acid flooded batteries that must be filled before the first use with a periodic maintenance. These conventional batteries are perfectly suitable for entry-level powersport vehicles with standard requirements. > TO BE ACTIVATED DRY-charged technology. > ACID PACK INCLUDED For initial filling. > PERIODIC MAINTENANCE Refilled with water if necessary. > HANDLE WITH CARE TO PREVENT ACID SPILLAGE > LONG SHELF LIFE No need to be recharged while stocked (if not activated). > INTERNAL GAS EMISSION THROUGH VENTING HOLE > WIDE VARIETY OF 6V & 12V MODELS |  |  | 179 | 158 | 177 | 4.41 | 134 | 5.2756 | 89 | 3.5039 | 166 | 6.5354 | 4.35 | 9.5901 | 12 | 14.7 | 14 | 175 | - | 4.9 | + / - | ROAD
01 - P2W BATTERIES | 01 - STARTER DRY | 310571 | BS DRY - BB14A-A2 （with acid pack） | DRY | LEAD ACID | Yes | No | DRY batteries are Lead Acid flooded batteries that must be filled before the first use with a periodic maintenance. These conventional batteries are perfectly suitable for entry-level powersport vehicles with standard requirements. > TO BE ACTIVATED DRY-charged technology. > ACID PACK INCLUDED For initial filling. > PERIODIC MAINTENANCE Refilled with water if necessary. > HANDLE WITH CARE TO PREVENT ACID SPILLAGE > LONG SHELF LIFE No need to be recharged while stocked (if not activated). > INTERNAL GAS EMISSION THROUGH VENTING HOLE > WIDE VARIETY OF 6V & 12V MODELS |  |  | 179 | 158 | 188 | 4.38 | 134 | 5.2756 | 89 | 3.5039 | 176 | 6.9291 | 4.19 | 9.2374 | 12 | 14.7 | 14 | 175 | - | 4.9 | + / - | ROAD
01 - P2W BATTERIES | 01 - STARTER DRY | 310569 | BS DRY - BB14L-A2 （with acid pack） | DRY | LEAD ACID | Yes | No | DRY batteries are Lead Acid flooded batteries that must be filled before the first use with a periodic maintenance. These conventional batteries are perfectly suitable for entry-level powersport vehicles with standard requirements. > TO BE ACTIVATED DRY-charged technology. > ACID PACK INCLUDED For initial filling. > PERIODIC MAINTENANCE Refilled with water if necessary. > HANDLE WITH CARE TO PREVENT ACID SPILLAGE > LONG SHELF LIFE No need to be recharged while stocked (if not activated). > INTERNAL GAS EMISSION THROUGH VENTING HOLE > WIDE VARIETY OF 6V & 12V MODELS |  |  | 179 | 158 | 177 | 4.38 | 134 | 5.2756 | 89 | 3.5039 | 166 | 6.5354 | 4.19 | 9.2374 | 12 | 14.7 | 14 | 175 | - | 4.9 | - / + | ROAD
01 - P2W BATTERIES | 01 - STARTER DRY | 310570 | BS DRY - BB14L-B2 （with acid pack） | DRY | LEAD ACID | Yes | No | DRY batteries are Lead Acid flooded batteries that must be filled before the first use with a periodic maintenance. These conventional batteries are perfectly suitable for entry-level powersport vehicles with standard requirements. > TO BE ACTIVATED DRY-charged technology. > ACID PACK INCLUDED For initial filling. > PERIODIC MAINTENANCE Refilled with water if necessary. > HANDLE WITH CARE TO PREVENT ACID SPILLAGE > LONG SHELF LIFE No need to be recharged while stocked (if not activated). > INTERNAL GAS EMISSION THROUGH VENTING HOLE > WIDE VARIETY OF 6V & 12V MODELS |  |  | 179 | 158 | 177 | 4.38 | 134 | 5.2756 | 89 | 3.5039 | 166 | 6.5354 | 4.19 | 9.2374 | 12 | 14.7 | 14 | 175 | - | 4.9 | - / + | ROAD
01 - P2W BATTERIES | 01 - STARTER DRY | 310576 | BS DRY - BB16AL-A2 （with acid pack） | DRY | LEAD ACID | Yes | No | DRY batteries are Lead Acid flooded batteries that must be filled before the first use with a periodic maintenance. These conventional batteries are perfectly suitable for entry-level powersport vehicles with standard requirements. > TO BE ACTIVATED DRY-charged technology. > ACID PACK INCLUDED For initial filling. > PERIODIC MAINTENANCE Refilled with water if necessary. > HANDLE WITH CARE TO PREVENT ACID SPILLAGE > LONG SHELF LIFE No need to be recharged while stocked (if not activated). > INTERNAL GAS EMISSION THROUGH VENTING HOLE > WIDE VARIETY OF 6V & 12V MODELS |  |  | 224 | 163 | 178 | 5.81 | 207 | 8.1496 | 71 | 2.7953 | 164 | 6.4567 | 5.64 | 12.4341 | 12 | 16.8 | 16 | 210 | - | 5.6 | - / + | ROAD
01 - P2W BATTERIES | 01 - STARTER DRY | 310577 | BS DRY - BB16-B （with acid pack） | DRY | LEAD ACID | Yes | No | DRY batteries are Lead Acid flooded batteries that must be filled before the first use with a periodic maintenance. These conventional batteries are perfectly suitable for entry-level powersport vehicles with standard requirements. > TO BE ACTIVATED DRY-charged technology. > ACID PACK INCLUDED For initial filling. > PERIODIC MAINTENANCE Refilled with water if necessary. > HANDLE WITH CARE TO PREVENT ACID SPILLAGE > LONG SHELF LIFE No need to be recharged while stocked (if not activated). > INTERNAL GAS EMISSION THROUGH VENTING HOLE > WIDE VARIETY OF 6V & 12V MODELS |  |  | 205 | 191 | 176 | 6.362 | 175 | 6.8898 | 100 | 3.937 | 155 | 6.1024 | 6.06 | 13.36 | 12 | 20 | 19 | 215 | - | 6.6 | + / - | ROAD
01 - P2W BATTERIES | 01 - STARTER DRY | 310578 | BS DRY - BB16L-B （with acid pack） | DRY | LEAD ACID | Yes | No | DRY batteries are Lead Acid flooded batteries that must be filled before the first use with a periodic maintenance. These conventional batteries are perfectly suitable for entry-level powersport vehicles with standard requirements. > TO BE ACTIVATED DRY-charged technology. > ACID PACK INCLUDED For initial filling. > PERIODIC MAINTENANCE Refilled with water if necessary. > HANDLE WITH CARE TO PREVENT ACID SPILLAGE > LONG SHELF LIFE No need to be recharged while stocked (if not activated). > INTERNAL GAS EMISSION THROUGH VENTING HOLE > WIDE VARIETY OF 6V & 12V MODELS |  |  | 202 | 193 | 174 | 6.362 | 175 | 6.8898 | 100 | 3.937 | 155 | 6.1024 | 6.06 | 13.36 | 12 | 20 | 19 | 215 | - | 6.6 | - / + | ROAD
01 - P2W BATTERIES | 01 - STARTER DRY | 310579 | BS DRY - BB16CL-B （with acid pack） | DRY | LEAD ACID | Yes | No | DRY batteries are Lead Acid flooded batteries that must be filled before the first use with a periodic maintenance. These conventional batteries are perfectly suitable for entry-level powersport vehicles with standard requirements. > TO BE ACTIVATED DRY-charged technology. > ACID PACK INCLUDED For initial filling. > PERIODIC MAINTENANCE Refilled with water if necessary. > HANDLE WITH CARE TO PREVENT ACID SPILLAGE > LONG SHELF LIFE No need to be recharged while stocked (if not activated). > INTERNAL GAS EMISSION THROUGH VENTING HOLE > WIDE VARIETY OF 6V & 12V MODELS |  |  | 205 | 191 | 185 | 6.25 | 175 | 6.8898 | 100 | 3.937 | 175 | 6.8898 | 6.13 | 13.5143 | 12 | 20 | 19 | 250 | - | 6.6 | - / + | ROAD
01 - P2W BATTERIES | 01 - STARTER DRY | 310580 | BS DRY - BB16B-A （with acid pack） | DRY | LEAD ACID | Yes | No | DRY batteries are Lead Acid flooded batteries that must be filled before the first use with a periodic maintenance. These conventional batteries are perfectly suitable for entry-level powersport vehicles with standard requirements. > TO BE ACTIVATED DRY-charged technology. > ACID PACK INCLUDED For initial filling. > PERIODIC MAINTENANCE Refilled with water if necessary. > HANDLE WITH CARE TO PREVENT ACID SPILLAGE > LONG SHELF LIFE No need to be recharged while stocked (if not activated). > INTERNAL GAS EMISSION THROUGH VENTING HOLE > WIDE VARIETY OF 6V & 12V MODELS |  |  | 195 | 180 | 174 | 5.35 | 160 | 6.2992 | 90 | 3.5433 | 161 | 6.3386 | 5.24 | 11.5522 | 12 | 16.8 | 16 | 210 | - | 5.6 | + / - | ROAD
01 - P2W BATTERIES | 01 - STARTER DRY | 310581 | BS DRY - BB16B-A1 （with acid pack） | DRY | LEAD ACID | Yes | No | DRY batteries are Lead Acid flooded batteries that must be filled before the first use with a periodic maintenance. These conventional batteries are perfectly suitable for entry-level powersport vehicles with standard requirements. > TO BE ACTIVATED DRY-charged technology. > ACID PACK INCLUDED For initial filling. > PERIODIC MAINTENANCE Refilled with water if necessary. > HANDLE WITH CARE TO PREVENT ACID SPILLAGE > LONG SHELF LIFE No need to be recharged while stocked (if not activated). > INTERNAL GAS EMISSION THROUGH VENTING HOLE > WIDE VARIETY OF 6V & 12V MODELS |  |  | 195 | 180 | 176 | 5.35 | 160 | 6.2992 | 90 | 3.5433 | 161 | 6.3386 | 5.24 | 11.5522 | 12 | 16.8 | 16 | 210 | - | 5.6 | + / - | ROAD
01 - P2W BATTERIES | 01 - STARTER DRY | 310582 | BS DRY - HBB16A-A/AB（with acid pack） | DRY | LEAD ACID | Yes | No | DRY batteries are Lead Acid flooded batteries that must be filled before the first use with a periodic maintenance. These conventional batteries are perfectly suitable for entry-level powersport vehicles with standard requirements. > TO BE ACTIVATED DRY-charged technology. > ACID PACK INCLUDED For initial filling. > PERIODIC MAINTENANCE Refilled with water if necessary. > HANDLE WITH CARE TO PREVENT ACID SPILLAGE > LONG SHELF LIFE No need to be recharged while stocked (if not activated). > INTERNAL GAS EMISSION THROUGH VENTING HOLE > WIDE VARIETY OF 6V & 12V MODELS |  |  | 179 | 168 | 196 | 5.3 | 151 | 5.9449 | 91 | 3.5827 | 180 | 7.0866 | 5.09 | 11.2215 | 12 | 16.8 | 16 | 210 | - | 5.6 | + / - | ROAD
01 - P2W BATTERIES | 01 - STARTER DRY | 310586 | BS DRY - BB18L-A （with acid pack） | DRY | LEAD ACID | Yes | No | DRY batteries are Lead Acid flooded batteries that must be filled before the first use with a periodic maintenance. These conventional batteries are perfectly suitable for entry-level powersport vehicles with standard requirements. > TO BE ACTIVATED DRY-charged technology. > ACID PACK INCLUDED For initial filling. > PERIODIC MAINTENANCE Refilled with water if necessary. > HANDLE WITH CARE TO PREVENT ACID SPILLAGE > LONG SHELF LIFE No need to be recharged while stocked (if not activated). > INTERNAL GAS EMISSION THROUGH VENTING HOLE > WIDE VARIETY OF 6V & 12V MODELS |  |  | 202 | 183 | 174 | 5.76 | 180 | 7.0866 | 90 | 3.5433 | 162 | 6.378 | 5.64 | 12.4341 | 12 | 18.9 | 18 | 235 | - | 6.3 | - / + | ROAD
01 - P2W BATTERIES | 01 - STARTER DRY | 310552 | BS DRY - BB30L-B （with acid pack） | DRY | LEAD ACID | Yes | No | DRY batteries are Lead Acid flooded batteries that must be filled before the first use with a periodic maintenance. These conventional batteries are perfectly suitable for entry-level powersport vehicles with standard requirements. > TO BE ACTIVATED DRY-charged technology. > ACID PACK INCLUDED For initial filling. > PERIODIC MAINTENANCE Refilled with water if necessary. > HANDLE WITH CARE TO PREVENT ACID SPILLAGE > LONG SHELF LIFE No need to be recharged while stocked (if not activated). > INTERNAL GAS EMISSION THROUGH VENTING HOLE > WIDE VARIETY OF 6V & 12V MODELS |  |  | 286 | 182 | 186 | 8.5 | 165 | 6.4961 | 130 | 5.1181 | 176 | 6.9291 | 8.19 | 18.0559 | 12 | 31.6 | 30 | 300 | - | 10.5 | - / + | ROAD
01 - P2W BATTERIES | 01 - STARTER DRY | 310553 | BS DRY - BB30CL-B（with acid pack） | DRY | LEAD ACID | Yes | No | DRY batteries are Lead Acid flooded batteries that must be filled before the first use with a periodic maintenance. These conventional batteries are perfectly suitable for entry-level powersport vehicles with standard requirements. > TO BE ACTIVATED DRY-charged technology. > ACID PACK INCLUDED For initial filling. > PERIODIC MAINTENANCE Refilled with water if necessary. > HANDLE WITH CARE TO PREVENT ACID SPILLAGE > LONG SHELF LIFE No need to be recharged while stocked (if not activated). > INTERNAL GAS EMISSION THROUGH VENTING HOLE > WIDE VARIETY OF 6V & 12V MODELS |  |  | 286 | 182 | 202 | 8.55 | 165 | 6.4961 | 130 | 5.1181 | 192 | 7.5591 | 8.23 | 18.144 | 12 | 31.6 | 30 | 300 | - | 10.5 | - / + | ROAD
01 - P2W BATTERIES | 01 - STARTER DRY | 310601 | BS DRY - BHD-12（with acid pack） | DRY | LEAD ACID | Yes | No | DRY batteries are Lead Acid flooded batteries that must be filled before the first use with a periodic maintenance. These conventional batteries are perfectly suitable for entry-level powersport vehicles with standard requirements. > TO BE ACTIVATED DRY-charged technology. > ACID PACK INCLUDED For initial filling. > PERIODIC MAINTENANCE Refilled with water if necessary. > HANDLE WITH CARE TO PREVENT ACID SPILLAGE > LONG SHELF LIFE No need to be recharged while stocked (if not activated). > INTERNAL GAS EMISSION THROUGH VENTING HOLE > WIDE VARIETY OF 6V & 12V MODELS |  |  | 253 | 235 | 205 | 8.57 | 205 | 8.0709 | 130 | 5.1181 | 165 | 6.4961 | 8.22 | 18.122 | 12 | 29.5 | 29 | 280 | - | 9.8 | + / - | ROAD
01 - P2W BATTERIES | 01 - STARTER DRY | 310547 | BS DRY - B50-N18L-A/A2/12N18-3A（with acid pack） | DRY | LEAD ACID | Yes | No | DRY batteries are Lead Acid flooded batteries that must be filled before the first use with a periodic maintenance. These conventional batteries are perfectly suitable for entry-level powersport vehicles with standard requirements. > TO BE ACTIVATED DRY-charged technology. > ACID PACK INCLUDED For initial filling. > PERIODIC MAINTENANCE Refilled with water if necessary. > HANDLE WITH CARE TO PREVENT ACID SPILLAGE > LONG SHELF LIFE No need to be recharged while stocked (if not activated). > INTERNAL GAS EMISSION THROUGH VENTING HOLE > WIDE VARIETY OF 6V & 12V MODELS |  |  | 225 | 183 | 174 | 6.5 | 205 | 8.0709 | 90 | 3.5433 | 162 | 6.378 | 6.27 | 13.823 | 12 | 21.1 | 20 | 250 | - | 7 | - / + | ROAD
01 - P2W BATTERIES | 01 - STARTER DRY | 310548 | BS DRY - B50-N18L-A3（with acid pack） | DRY | LEAD ACID | Yes | No | DRY batteries are Lead Acid flooded batteries that must be filled before the first use with a periodic maintenance. These conventional batteries are perfectly suitable for entry-level powersport vehicles with standard requirements. > TO BE ACTIVATED DRY-charged technology. > ACID PACK INCLUDED For initial filling. > PERIODIC MAINTENANCE Refilled with water if necessary. > HANDLE WITH CARE TO PREVENT ACID SPILLAGE > LONG SHELF LIFE No need to be recharged while stocked (if not activated). > INTERNAL GAS EMISSION THROUGH VENTING HOLE > WIDE VARIETY OF 6V & 12V MODELS |  |  | 246 | 221 | 174 | 6.5 | 205 | 8.0709 | 90 | 3.5433 | 162 | 6.378 | 6.27 | 13.823 | 12 | 21.1 | 20 | 250 | - | 7 | - / + | ROAD
01 - P2W BATTERIES | 01 - STARTER DRY | 310656 | BS DRY - SB50-N18L-AT（with acid pack） | DRY | LEAD ACID | Yes | No | DRY batteries are Lead Acid flooded batteries that must be filled before the first use with a periodic maintenance. These conventional batteries are perfectly suitable for entry-level powersport vehicles with standard requirements. > TO BE ACTIVATED DRY-charged technology. > ACID PACK INCLUDED For initial filling. > PERIODIC MAINTENANCE Refilled with water if necessary. > HANDLE WITH CARE TO PREVENT ACID SPILLAGE > LONG SHELF LIFE No need to be recharged while stocked (if not activated). > INTERNAL GAS EMISSION THROUGH VENTING HOLE > WIDE VARIETY OF 6V & 12V MODELS |  |  | 246 | 221 | 174 | 6.5 | 205 | 8.0709 | 90 | 3.5433 | 162 | 6.378 | 6.27 | 13.823 | 12 | 21.1 | 20 | 250 | - | 7 | - / + | ROAD
01 - P2W BATTERIES | 01 - STARTER DRY | 310658 | BS DRY - B60-N24L-A（with acid pack） | DRY | LEAD ACID | Yes | No | DRY batteries are Lead Acid flooded batteries that must be filled before the first use with a periodic maintenance. These conventional batteries are perfectly suitable for entry-level powersport vehicles with standard requirements. > TO BE ACTIVATED DRY-charged technology. > ACID PACK INCLUDED For initial filling. > PERIODIC MAINTENANCE Refilled with water if necessary. > HANDLE WITH CARE TO PREVENT ACID SPILLAGE > LONG SHELF LIFE No need to be recharged while stocked (if not activated). > INTERNAL GAS EMISSION THROUGH VENTING HOLE > WIDE VARIETY OF 6V & 12V MODELS |  |  | 198 | 128 | 180 | 8.15 | 184 | 7.2441 | 124 | 4.8819 | 175 | 6.8898 | 7.96 | 17.5488 | 12 | 29.5 | 28 | 280 | - | 9.8 | - / + | ROAD
01 - P2W BATTERIES | 01 - STARTER DRY | 310543 | BS DRY - 52515 （with acid pack） | DRY | LEAD ACID | Yes | No | DRY batteries are Lead Acid flooded batteries that must be filled before the first use with a periodic maintenance. These conventional batteries are perfectly suitable for entry-level powersport vehicles with standard requirements. > TO BE ACTIVATED DRY-charged technology. > ACID PACK INCLUDED For initial filling. > PERIODIC MAINTENANCE Refilled with water if necessary. > HANDLE WITH CARE TO PREVENT ACID SPILLAGE > LONG SHELF LIFE No need to be recharged while stocked (if not activated). > INTERNAL GAS EMISSION THROUGH VENTING HOLE > WIDE VARIETY OF 6V & 12V MODELS |  |  | 306 | 200 | 180 | 8.3 | 186 | 7.3228 | 130 | 5.1181 | 171 | 6.7323 | 7.98 | 17.5929 | 12 | 25 | - | 300 | - | 8.3 | - / + | ROAD
01 - P2W BATTERIES | 01 - STARTER DRY | 310544 | BS DRY - 53030 (B60-N30L-B) （with acid pack） | DRY | LEAD ACID | Yes | No | DRY batteries are Lead Acid flooded batteries that must be filled before the first use with a periodic maintenance. These conventional batteries are perfectly suitable for entry-level powersport vehicles with standard requirements. > TO BE ACTIVATED DRY-charged technology. > ACID PACK INCLUDED For initial filling. > PERIODIC MAINTENANCE Refilled with water if necessary. > HANDLE WITH CARE TO PREVENT ACID SPILLAGE > LONG SHELF LIFE No need to be recharged while stocked (if not activated). > INTERNAL GAS EMISSION THROUGH VENTING HOLE > WIDE VARIETY OF 6V & 12V MODELS |  |  | 233 | 217 | 206 | 8.3 | 186 | 7.3228 | 130 | 5.1181 | 171 | 6.7323 | 7.98 | 17.5929 | 12 | 30 | - | 300 | - | 10 | - / + | ROAD
01 - P2W BATTERIES | 01 - STARTER DRY | 310545 | BS DRY - 51814 (12C16A-3B) （with acid pack） | DRY | LEAD ACID | Yes | No | DRY batteries are Lead Acid flooded batteries that must be filled before the first use with a periodic maintenance. These conventional batteries are perfectly suitable for entry-level powersport vehicles with standard requirements. > TO BE ACTIVATED DRY-charged technology. > ACID PACK INCLUDED For initial filling. > PERIODIC MAINTENANCE Refilled with water if necessary. > HANDLE WITH CARE TO PREVENT ACID SPILLAGE > LONG SHELF LIFE No need to be recharged while stocked (if not activated). > INTERNAL GAS EMISSION THROUGH VENTING HOLE > WIDE VARIETY OF 6V & 12V MODELS |  |  | 204 | 175 | 182 | 6.1 | 186 | 7.3228 | 82 | 3.2283 | 171 | 6.7323 | 5.93 | 13.0734 | 12 | 18 | - | 210 | - | 6 | - / + | ROAD
01 - P2W BATTERIES | 01 - STARTER DRY | 310542 | BS DRY - 51913 (12C16A-3A) （with acid pack） | DRY | LEAD ACID | Yes | No | DRY batteries are Lead Acid flooded batteries that must be filled before the first use with a periodic maintenance. These conventional batteries are perfectly suitable for entry-level powersport vehicles with standard requirements. > TO BE ACTIVATED DRY-charged technology. > ACID PACK INCLUDED For initial filling. > PERIODIC MAINTENANCE Refilled with water if necessary. > HANDLE WITH CARE TO PREVENT ACID SPILLAGE > LONG SHELF LIFE No need to be recharged while stocked (if not activated). > INTERNAL GAS EMISSION THROUGH VENTING HOLE > WIDE VARIETY OF 6V & 12V MODELS |  |  | 204 | 175 | 182 | 6.1 | 186 | 7.3228 | 82 | 3.2283 | 171 | 6.7323 | 5.93 | 13.0734 | 12 | 19 | - | 210 | - | 6.3 | - / + | ROAD
01 - P2W BATTERIES | 02 - STARTER MF | 300625 | BS MF - BT4B-BS | AGM; VRLA; Maintenance Free | LEAD ACID | Yes | No | Supplied with an acid pack, MF batteries (AGM technology) must be activated by filling the acid before the first use. Totally sealed once activated, the gas recombination technology doesn’t require maintenance or any water refiling. > TO BE ACTIVATED > AGM (Absorbent Glass Mat) technology. > ACID PACK INCLUDED For initial filling. > NO MAINTENANCE* VRLA (Valve Regulated Lead Acid) design. > TIGHTLY SEALED AFTER FILLING Electrolyte is held in a glass fiber mat. > SUPERIOR POWER & EXTENDED CYCLE LIFE > LONG SHELF LIFE No need to be recharged while stocked (if not activated). *once activated |  |  | 121 | 85 | 98 | 0.95 | 113 | 4.4488 | 38 | 1.4961 | 85 | 3.3465 | 0.9 | 1.9842 | 12 | 2.4 | 2.3 | 40 | - | 1 |  | ROAD
01 - P2W BATTERIES | 02 - STARTER MF | 300624 | BS MF - BTR4A-BS | AGM; VRLA; Maintenance Free | LEAD ACID | Yes | No | Supplied with an acid pack, MF batteries (AGM technology) must be activated by filling the acid before the first use. Totally sealed once activated, the gas recombination technology doesn’t require maintenance or any water refiling. > TO BE ACTIVATED > AGM (Absorbent Glass Mat) technology. > ACID PACK INCLUDED For initial filling. > NO MAINTENANCE* VRLA (Valve Regulated Lead Acid) design. > TIGHTLY SEALED AFTER FILLING Electrolyte is held in a glass fiber mat. > SUPERIOR POWER & EXTENDED CYCLE LIFE > LONG SHELF LIFE No need to be recharged while stocked (if not activated). *once activated |  |  | 121 | 94 | 112 | 1.03 | 113 | 4.4488 | 48 | 1.8898 | 85 | 3.3465 | 0.98 | 2.1605 | 12 | 2.4 | 2.3 | 45 | - | 1 |  | ROAD
01 - P2W BATTERIES | 02 - STARTER MF | 300909 | BS MF - BTX4L-BS | AGM; VRLA; Maintenance Free | LEAD ACID | Yes | No | Supplied with an acid pack, MF batteries (AGM technology) must be activated by filling the acid before the first use. Totally sealed once activated, the gas recombination technology doesn’t require maintenance or any water refiling. > TO BE ACTIVATED > AGM (Absorbent Glass Mat) technology. > ACID PACK INCLUDED For initial filling. > NO MAINTENANCE* VRLA (Valve Regulated Lead Acid) design. > TIGHTLY SEALED AFTER FILLING Electrolyte is held in a glass fiber mat. > SUPERIOR POWER & EXTENDED CYCLE LIFE > LONG SHELF LIFE No need to be recharged while stocked (if not activated). *once activated |  |  | 121 | 116 | 112 | 1.4 | 113 | 4.4488 | 70 | 2.7559 | 85 | 3.3465 | 1.31 | 2.8881 | 12 | 3.2 | 3 | 50 | - | 1 | - / + | ROAD
01 - P2W BATTERIES | 02 - STARTER MF | 300617 | BS MF - BTX4L-BS+ / BTZ5S-BS | AGM; VRLA; Maintenance Free | LEAD ACID | Yes | No | Supplied with an acid pack, MF batteries (AGM technology) must be activated by filling the acid before the first use. Totally sealed once activated, the gas recombination technology doesn’t require maintenance or any water refiling. > TO BE ACTIVATED > AGM (Absorbent Glass Mat) technology. > ACID PACK INCLUDED For initial filling. > NO MAINTENANCE* VRLA (Valve Regulated Lead Acid) design. > TIGHTLY SEALED AFTER FILLING Electrolyte is held in a glass fiber mat. > SUPERIOR POWER & EXTENDED CYCLE LIFE > LONG SHELF LIFE No need to be recharged while stocked (if not activated). *once activated |  |  | 121 | 116 | 112 | 1.6 | 113 | 4.4488 | 70 | 2.7559 | 85 | 3.3465 | 1.31 | 2.8881 | 12 | 4.2 | 4 | 50 | - | 1.4 | - / + | ROAD
01 - P2W BATTERIES | 02 - STARTER MF | 300618 | BS MF - BTX5L-BS | AGM; VRLA; Maintenance Free | LEAD ACID | Yes | No | Supplied with an acid pack, MF batteries (AGM technology) must be activated by filling the acid before the first use. Totally sealed once activated, the gas recombination technology doesn’t require maintenance or any water refiling. > TO BE ACTIVATED > AGM (Absorbent Glass Mat) technology. > ACID PACK INCLUDED For initial filling. > NO MAINTENANCE* VRLA (Valve Regulated Lead Acid) design. > TIGHTLY SEALED AFTER FILLING Electrolyte is held in a glass fiber mat. > SUPERIOR POWER & EXTENDED CYCLE LIFE > LONG SHELF LIFE No need to be recharged while stocked (if not activated). *once activated |  |  | 127 | 119 | 127 | 1.75 | 113 | 4.4488 | 70 | 2.7559 | 105 | 4.1339 | 1.67 | 3.6817 | 12 | 4.2 | 4 | 80 | - | 1.4 | - / + | ROAD
01 - P2W BATTERIES | 02 - STARTER MF | 300747 | BS MF - BT5AL-BS | AGM; VRLA; Maintenance Free | LEAD ACID | Yes | No | Supplied with an acid pack, MF batteries (AGM technology) must be activated by filling the acid before the first use. Totally sealed once activated, the gas recombination technology doesn’t require maintenance or any water refiling. > TO BE ACTIVATED > AGM (Absorbent Glass Mat) technology. > ACID PACK INCLUDED For initial filling. > NO MAINTENANCE* VRLA (Valve Regulated Lead Acid) design. > TIGHTLY SEALED AFTER FILLING Electrolyte is held in a glass fiber mat. > SUPERIOR POWER & EXTENDED CYCLE LIFE > LONG SHELF LIFE No need to be recharged while stocked (if not activated). *once activated |  |  | 130 | 113 | 145 | 1.95 | 120 | 4.7244 | 60 | 2.3622 | 130 | 5.1181 | 1.9 | 4.1888 | 12 | 5 | 5 | 75 | - | 1.5 | - / + | ROAD
01 - P2W BATTERIES | 02 - STARTER MF | 300695 | BS MF - BTZ7S-BS | AGM; VRLA; Maintenance Free | LEAD ACID | Yes | No | Supplied with an acid pack, MF batteries (AGM technology) must be activated by filling the acid before the first use. Totally sealed once activated, the gas recombination technology doesn’t require maintenance or any water refiling. > TO BE ACTIVATED > AGM (Absorbent Glass Mat) technology. > ACID PACK INCLUDED For initial filling. > NO MAINTENANCE* VRLA (Valve Regulated Lead Acid) design. > TIGHTLY SEALED AFTER FILLING Electrolyte is held in a glass fiber mat. > SUPERIOR POWER & EXTENDED CYCLE LIFE > LONG SHELF LIFE No need to be recharged while stocked (if not activated). *once activated |  |  | 134 | 119 | 147 | 2.2167 | 113 | 4.4488 | 70 | 2.7559 | 105 | 4.1339 | 2.14 | 4.7179 | 12 | 6.3 | 6 | 130 | - | 2.1 | - / + | ROAD
01 - P2W BATTERIES | 02 - STARTER MF | 300619 | BS MF - BTX7A-BS | AGM; VRLA; Maintenance Free | LEAD ACID | Yes | No | Supplied with an acid pack, MF batteries (AGM technology) must be activated by filling the acid before the first use. Totally sealed once activated, the gas recombination technology doesn’t require maintenance or any water refiling. > TO BE ACTIVATED > AGM (Absorbent Glass Mat) technology. > ACID PACK INCLUDED For initial filling. > NO MAINTENANCE* VRLA (Valve Regulated Lead Acid) design. > TIGHTLY SEALED AFTER FILLING Electrolyte is held in a glass fiber mat. > SUPERIOR POWER & EXTENDED CYCLE LIFE > LONG SHELF LIFE No need to be recharged while stocked (if not activated). *once activated |  |  | 161 | 144 | 120 | 2.45 | 150 | 5.9055 | 87 | 3.4252 | 93 | 3.6614 | 2.29 | 5.0486 | 12 | 6.3 | 6 | 105 | - | 2.1 | + / - | ROAD
01 - P2W BATTERIES | 02 - STARTER MF | 300620 | BS MF - BTX7L-BS | AGM; VRLA; Maintenance Free | LEAD ACID | Yes | No | Supplied with an acid pack, MF batteries (AGM technology) must be activated by filling the acid before the first use. Totally sealed once activated, the gas recombination technology doesn’t require maintenance or any water refiling. > TO BE ACTIVATED > AGM (Absorbent Glass Mat) technology. > ACID PACK INCLUDED For initial filling. > NO MAINTENANCE* VRLA (Valve Regulated Lead Acid) design. > TIGHTLY SEALED AFTER FILLING Electrolyte is held in a glass fiber mat. > SUPERIOR POWER & EXTENDED CYCLE LIFE > LONG SHELF LIFE No need to be recharged while stocked (if not activated). *once activated |  |  | 134 | 119 | 147 | 2.27 | 113 | 4.4488 | 70 | 2.7559 | 130 | 5.1181 | 2.17 | 4.784 | 12 | 6.3 | 6 | 100 | - | 2.1 | - / + | ROAD
01 - P2W BATTERIES | 02 - STARTER MF | 300626 | BS MF - BT7B-BS | AGM; VRLA; Maintenance Free | LEAD ACID | Yes | No | Supplied with an acid pack, MF batteries (AGM technology) must be activated by filling the acid before the first use. Totally sealed once activated, the gas recombination technology doesn’t require maintenance or any water refiling. > TO BE ACTIVATED > AGM (Absorbent Glass Mat) technology. > ACID PACK INCLUDED For initial filling. > NO MAINTENANCE* VRLA (Valve Regulated Lead Acid) design. > TIGHTLY SEALED AFTER FILLING Electrolyte is held in a glass fiber mat. > SUPERIOR POWER & EXTENDED CYCLE LIFE > LONG SHELF LIFE No need to be recharged while stocked (if not activated). *once activated |  |  | 159 | 125 | 119 | 2.28 | 150 | 5.9055 | 65 | 2.5591 | 93 | 3.6614 | 2.15 | 4.7399 | 12 | 6.8 | 6.5 | 85 | - | 2.2 | + / - | ROAD
01 - P2W BATTERIES | 02 - STARTER MF | 300621 | BS MF - BTX9-BS | AGM; VRLA; Maintenance Free | LEAD ACID | Yes | No | Supplied with an acid pack, MF batteries (AGM technology) must be activated by filling the acid before the first use. Totally sealed once activated, the gas recombination technology doesn’t require maintenance or any water refiling. > TO BE ACTIVATED > AGM (Absorbent Glass Mat) technology. > ACID PACK INCLUDED For initial filling. > NO MAINTENANCE* VRLA (Valve Regulated Lead Acid) design. > TIGHTLY SEALED AFTER FILLING Electrolyte is held in a glass fiber mat. > SUPERIOR POWER & EXTENDED CYCLE LIFE > LONG SHELF LIFE No need to be recharged while stocked (if not activated). *once activated |  |  | 158 | 150 | 127 | 2.95 | 150 | 5.9055 | 87 | 3.4252 | 105 | 4.1339 | 2.85 | 6.2832 | 12 | 8.4 | 8 | 135 | - | 2.8 | + / - | ROAD
01 - P2W BATTERIES | 02 - STARTER MF | 300748 | BS MF - BT9A-BS | AGM; VRLA; Maintenance Free | LEAD ACID | Yes | No | Supplied with an acid pack, MF batteries (AGM technology) must be activated by filling the acid before the first use. Totally sealed once activated, the gas recombination technology doesn’t require maintenance or any water refiling. > TO BE ACTIVATED > AGM (Absorbent Glass Mat) technology. > ACID PACK INCLUDED For initial filling. > NO MAINTENANCE* VRLA (Valve Regulated Lead Acid) design. > TIGHTLY SEALED AFTER FILLING Electrolyte is held in a glass fiber mat. > SUPERIOR POWER & EXTENDED CYCLE LIFE > LONG SHELF LIFE No need to be recharged while stocked (if not activated). *once activated |  |  | 147 | 135 | 152 | 3.01 | 135 | 5.315 | 75 | 2.9528 | 139 | 5.4724 | 2.87 | 6.3273 | 12 | 9.5 | 9 | 115 | - | 3.1 | + / - | ROAD
01 - P2W BATTERIES | 02 - STARTER MF | 300627 | BS MF - BT9B-BS | AGM; VRLA; Maintenance Free | LEAD ACID | Yes | No | Supplied with an acid pack, MF batteries (AGM technology) must be activated by filling the acid before the first use. Totally sealed once activated, the gas recombination technology doesn’t require maintenance or any water refiling. > TO BE ACTIVATED > AGM (Absorbent Glass Mat) technology. > ACID PACK INCLUDED For initial filling. > NO MAINTENANCE* VRLA (Valve Regulated Lead Acid) design. > TIGHTLY SEALED AFTER FILLING Electrolyte is held in a glass fiber mat. > SUPERIOR POWER & EXTENDED CYCLE LIFE > LONG SHELF LIFE No need to be recharged while stocked (if not activated). *once activated |  |  | 158 | 133 | 127 | 2.72 | 150 | 5.9055 | 68 | 2.6772 | 105 | 4.1339 | 2.6 | 5.732 | 12 | 8.4 | 8 | 120 | - | 2.8 | + / - | ROAD
01 - P2W BATTERIES | 02 - STARTER MF | 300696 | BS MF - BTZ10S-BS | AGM; VRLA; Maintenance Free | LEAD ACID | Yes | No | Supplied with an acid pack, MF batteries (AGM technology) must be activated by filling the acid before the first use. Totally sealed once activated, the gas recombination technology doesn’t require maintenance or any water refiling. > TO BE ACTIVATED > AGM (Absorbent Glass Mat) technology. > ACID PACK INCLUDED For initial filling. > NO MAINTENANCE* VRLA (Valve Regulated Lead Acid) design. > TIGHTLY SEALED AFTER FILLING Electrolyte is held in a glass fiber mat. > SUPERIOR POWER & EXTENDED CYCLE LIFE > LONG SHELF LIFE No need to be recharged while stocked (if not activated). *once activated |  |  | 158 | 150 | 127 | 3.25 | 150 | 5.9055 | 88 | 3.4646 | 93 | 3.6614 | 3.11 | 6.8564 | 12 | 9.1 | 8.6 | 190 | - | 3 | + / - | ROAD
01 - P2W BATTERIES | 02 - STARTER MF | 300602 | BS MF - BT12A-BS | AGM; VRLA; Maintenance Free | LEAD ACID | Yes | No | Supplied with an acid pack, MF batteries (AGM technology) must be activated by filling the acid before the first use. Totally sealed once activated, the gas recombination technology doesn’t require maintenance or any water refiling. > TO BE ACTIVATED > AGM (Absorbent Glass Mat) technology. > ACID PACK INCLUDED For initial filling. > NO MAINTENANCE* VRLA (Valve Regulated Lead Acid) design. > TIGHTLY SEALED AFTER FILLING Electrolyte is held in a glass fiber mat. > SUPERIOR POWER & EXTENDED CYCLE LIFE > LONG SHELF LIFE No need to be recharged while stocked (if not activated). *once activated |  |  | 158 | 154 | 153 | 3.38 | 150 | 5.9055 | 88 | 3.4646 | 105 | 4.1339 | 3.29 | 7.2532 | 12 | 10.5 | 10 | 175 | - | 3.5 | + / - | ROAD
01 - P2W BATTERIES | 02 - STARTER MF | 300628 | BS MF - BT12B-BS | AGM; VRLA; Maintenance Free | LEAD ACID | Yes | No | Supplied with an acid pack, MF batteries (AGM technology) must be activated by filling the acid before the first use. Totally sealed once activated, the gas recombination technology doesn’t require maintenance or any water refiling. > TO BE ACTIVATED > AGM (Absorbent Glass Mat) technology. > ACID PACK INCLUDED For initial filling. > NO MAINTENANCE* VRLA (Valve Regulated Lead Acid) design. > TIGHTLY SEALED AFTER FILLING Electrolyte is held in a glass fiber mat. > SUPERIOR POWER & EXTENDED CYCLE LIFE > LONG SHELF LIFE No need to be recharged while stocked (if not activated). *once activated |  |  | 163 | 127 | 159 | 3.45 | 150 | 5.9055 | 69 | 2.7165 | 130 | 5.1181 | 3.36 | 7.4075 | 12 | 10.5 | 10 | 210 | - | 3.5 | + / - | ROAD
01 - P2W BATTERIES | 02 - STARTER MF | 300603 | BS MF - BTX12-BS | AGM; VRLA; Maintenance Free | LEAD ACID | Yes | No | Supplied with an acid pack, MF batteries (AGM technology) must be activated by filling the acid before the first use. Totally sealed once activated, the gas recombination technology doesn’t require maintenance or any water refiling. > TO BE ACTIVATED > AGM (Absorbent Glass Mat) technology. > ACID PACK INCLUDED For initial filling. > NO MAINTENANCE* VRLA (Valve Regulated Lead Acid) design. > TIGHTLY SEALED AFTER FILLING Electrolyte is held in a glass fiber mat. > SUPERIOR POWER & EXTENDED CYCLE LIFE > LONG SHELF LIFE No need to be recharged while stocked (if not activated). *once activated |  |  | 158 | 154 | 153 | 3.7 | 150 | 5.9055 | 87 | 3.4252 | 130 | 5.1181 | 3.58 | 7.8926 | 12 | 10.5 | 10 | 180 | - | 3.5 | + / - | ROAD
01 - P2W BATTERIES | 02 - STARTER MF | 300697 | BS MF - BTZ12S-BS | AGM; VRLA; Maintenance Free | LEAD ACID | Yes | No | Supplied with an acid pack, MF batteries (AGM technology) must be activated by filling the acid before the first use. Totally sealed once activated, the gas recombination technology doesn’t require maintenance or any water refiling. > TO BE ACTIVATED > AGM (Absorbent Glass Mat) technology. > ACID PACK INCLUDED For initial filling. > NO MAINTENANCE* VRLA (Valve Regulated Lead Acid) design. > TIGHTLY SEALED AFTER FILLING Electrolyte is held in a glass fiber mat. > SUPERIOR POWER & EXTENDED CYCLE LIFE > LONG SHELF LIFE No need to be recharged while stocked (if not activated). *once activated |  |  | 158 | 154 | 153 | 3.96 | 150 | 5.9055 | 88 | 3.4646 | 110 | 4.3307 | 3.8 | 8.3776 | 12 | 11.6 | 11 | 215 | - | 3.8 | + / - | ROAD
01 - P2W BATTERIES | 02 - STARTER MF | 300629 | BS MF - BT14B-BS | AGM; VRLA; Maintenance Free | LEAD ACID | Yes | No | Supplied with an acid pack, MF batteries (AGM technology) must be activated by filling the acid before the first use. Totally sealed once activated, the gas recombination technology doesn’t require maintenance or any water refiling. > TO BE ACTIVATED > AGM (Absorbent Glass Mat) technology. > ACID PACK INCLUDED For initial filling. > NO MAINTENANCE* VRLA (Valve Regulated Lead Acid) design. > TIGHTLY SEALED AFTER FILLING Electrolyte is held in a glass fiber mat. > SUPERIOR POWER & EXTENDED CYCLE LIFE > LONG SHELF LIFE No need to be recharged while stocked (if not activated). *once activated |  |  | 160 | 130 | 168 | 4.1 | 150 | 5.9055 | 69 | 2.7165 | 145 | 5.7087 | 3.89 | 8.576 | 12 | 12.6 | 12 | 210 | - | 4.2 | + / - | ROAD
01 - P2W BATTERIES | 02 - STARTER MF | 300604 | BS MF - BTX14-BS | AGM; VRLA; Maintenance Free | LEAD ACID | Yes | No | Supplied with an acid pack, MF batteries (AGM technology) must be activated by filling the acid before the first use. Totally sealed once activated, the gas recombination technology doesn’t require maintenance or any water refiling. > TO BE ACTIVATED > AGM (Absorbent Glass Mat) technology. > ACID PACK INCLUDED For initial filling. > NO MAINTENANCE* VRLA (Valve Regulated Lead Acid) design. > TIGHTLY SEALED AFTER FILLING Electrolyte is held in a glass fiber mat. > SUPERIOR POWER & EXTENDED CYCLE LIFE > LONG SHELF LIFE No need to be recharged while stocked (if not activated). *once activated |  |  | 160 | 147 | 168 | 4.22 | 150 | 5.9055 | 87 | 3.4252 | 145 | 5.7087 | 4.06 | 8.9508 | 12 | 12.6 | 12 | 200 | - | 4.2 | + / - | ROAD
01 - P2W BATTERIES | 02 - STARTER MF | 300605 | BS MF - BTX14L-BS | AGM; VRLA; Maintenance Free | LEAD ACID | Yes | No | Supplied with an acid pack, MF batteries (AGM technology) must be activated by filling the acid before the first use. Totally sealed once activated, the gas recombination technology doesn’t require maintenance or any water refiling. > TO BE ACTIVATED > AGM (Absorbent Glass Mat) technology. > ACID PACK INCLUDED For initial filling. > NO MAINTENANCE* VRLA (Valve Regulated Lead Acid) design. > TIGHTLY SEALED AFTER FILLING Electrolyte is held in a glass fiber mat. > SUPERIOR POWER & EXTENDED CYCLE LIFE > LONG SHELF LIFE No need to be recharged while stocked (if not activated). *once activated |  |  | 160 | 147 | 168 | 4.22 | 150 | 5.9055 | 87 | 3.4252 | 145 | 5.7087 | 4.06 | 8.9508 | 12 | 12.6 | 12 | 200 | - | 4.2 | - / + | ROAD
01 - P2W BATTERIES | 02 - STARTER MF | 300606 | BS MF - BTX14AH-BS | AGM; VRLA; Maintenance Free | LEAD ACID | Yes | No | Supplied with an acid pack, MF batteries (AGM technology) must be activated by filling the acid before the first use. Totally sealed once activated, the gas recombination technology doesn’t require maintenance or any water refiling. > TO BE ACTIVATED > AGM (Absorbent Glass Mat) technology. > ACID PACK INCLUDED For initial filling. > NO MAINTENANCE* VRLA (Valve Regulated Lead Acid) design. > TIGHTLY SEALED AFTER FILLING Electrolyte is held in a glass fiber mat. > SUPERIOR POWER & EXTENDED CYCLE LIFE > LONG SHELF LIFE No need to be recharged while stocked (if not activated). *once activated |  |  | 156 | 146 | 189 | 4.42 | 133 | 5.2362 | 90 | 3.5433 | 164 | 6.4567 | 4.24 | 9.3476 | 12 | 12.6 | 12 | 210 | - | 4.2 | + / - | ROAD
01 - P2W BATTERIES | 02 - STARTER MF | 300607 | BS MF - BTX14AHL-BS | AGM; VRLA; Maintenance Free | LEAD ACID | Yes | No | Supplied with an acid pack, MF batteries (AGM technology) must be activated by filling the acid before the first use. Totally sealed once activated, the gas recombination technology doesn’t require maintenance or any water refiling. > TO BE ACTIVATED > AGM (Absorbent Glass Mat) technology. > ACID PACK INCLUDED For initial filling. > NO MAINTENANCE* VRLA (Valve Regulated Lead Acid) design. > TIGHTLY SEALED AFTER FILLING Electrolyte is held in a glass fiber mat. > SUPERIOR POWER & EXTENDED CYCLE LIFE > LONG SHELF LIFE No need to be recharged while stocked (if not activated). *once activated |  |  | 156 | 146 | 189 | 4.42 | 133 | 5.2362 | 90 | 3.5433 | 164 | 6.4567 | 4.24 | 9.3476 | 12 | 12.6 | 12 | 210 | - | 4.2 | - / + | ROAD
01 - P2W BATTERIES | 02 - STARTER MF | 300698 | BS MF - BTZ14S-BS | AGM; VRLA; Maintenance Free | LEAD ACID | Yes | No | Supplied with an acid pack, MF batteries (AGM technology) must be activated by filling the acid before the first use. Totally sealed once activated, the gas recombination technology doesn’t require maintenance or any water refiling. > TO BE ACTIVATED > AGM (Absorbent Glass Mat) technology. > ACID PACK INCLUDED For initial filling. > NO MAINTENANCE* VRLA (Valve Regulated Lead Acid) design. > TIGHTLY SEALED AFTER FILLING Electrolyte is held in a glass fiber mat. > SUPERIOR POWER & EXTENDED CYCLE LIFE > LONG SHELF LIFE No need to be recharged while stocked (if not activated). *once activated |  |  | 158 | 154 | 153 | 3.96 | 150 | 5.9055 | 88 | 3.4646 | 110 | 4.3307 | 3.8 | 8.3776 | 12 | 11.8 | 11.2 | 230 | - | 3.9 | + / - | ROAD
01 - P2W BATTERIES | 02 - STARTER MF | 300609 | BS MF - BTX16-BS | AGM; VRLA; Maintenance Free | LEAD ACID | Yes | No | Supplied with an acid pack, MF batteries (AGM technology) must be activated by filling the acid before the first use. Totally sealed once activated, the gas recombination technology doesn’t require maintenance or any water refiling. > TO BE ACTIVATED > AGM (Absorbent Glass Mat) technology. > ACID PACK INCLUDED For initial filling. > NO MAINTENANCE* VRLA (Valve Regulated Lead Acid) design. > TIGHTLY SEALED AFTER FILLING Electrolyte is held in a glass fiber mat. > SUPERIOR POWER & EXTENDED CYCLE LIFE > LONG SHELF LIFE No need to be recharged while stocked (if not activated). *once activated |  |  | 158 | 152 | 183 | 5.23 | 150 | 5.9055 | 87 | 3.4252 | 161 | 6.3386 | 4.99 | 11.0011 | 12 | 14.7 | 14 | 230 | - | 4.9 | + / - | ROAD
01 - P2W BATTERIES | 02 - STARTER MF | 300623 | BS MF - BTX16-BS-1 | AGM; VRLA; Maintenance Free | LEAD ACID | Yes | No | Supplied with an acid pack, MF batteries (AGM technology) must be activated by filling the acid before the first use. Totally sealed once activated, the gas recombination technology doesn’t require maintenance or any water refiling. > TO BE ACTIVATED > AGM (Absorbent Glass Mat) technology. > ACID PACK INCLUDED For initial filling. > NO MAINTENANCE* VRLA (Valve Regulated Lead Acid) design. > TIGHTLY SEALED AFTER FILLING Electrolyte is held in a glass fiber mat. > SUPERIOR POWER & EXTENDED CYCLE LIFE > LONG SHELF LIFE No need to be recharged while stocked (if not activated). *once activated |  |  | 158 | 152 | 183 | 5.1 | 150 | 5.9055 | 87 | 3.4252 | 161 | 6.3386 | 4.96 | 10.9349 | 12 | 14.7 | 14 | 230 | - | 4.9 | + / - | ROAD
01 - P2W BATTERIES | 02 - STARTER MF | 300611 | BS MF - BTX20-BS | AGM; VRLA; Maintenance Free | LEAD ACID | Yes | No | Supplied with an acid pack, MF batteries (AGM technology) must be activated by filling the acid before the first use. Totally sealed once activated, the gas recombination technology doesn’t require maintenance or any water refiling. > TO BE ACTIVATED > AGM (Absorbent Glass Mat) technology. > ACID PACK INCLUDED For initial filling. > NO MAINTENANCE* VRLA (Valve Regulated Lead Acid) design. > TIGHTLY SEALED AFTER FILLING Electrolyte is held in a glass fiber mat. > SUPERIOR POWER & EXTENDED CYCLE LIFE > LONG SHELF LIFE No need to be recharged while stocked (if not activated). *once activated |  |  | 183 | 153 | 178 | 5.95 | 175 | 6.8898 | 87 | 3.4252 | 155 | 6.1024 | 5.62 | 12.39 | 12 | 18.9 | 18 | 270 | - | 6.3 | + / - | ROAD
01 - P2W BATTERIES | 02 - STARTER MF | 300808 | BS MF - BTX20A-BS | AGM; VRLA; Maintenance Free | LEAD ACID | Yes | No | Supplied with an acid pack, MF batteries (AGM technology) must be activated by filling the acid before the first use. Totally sealed once activated, the gas recombination technology doesn’t require maintenance or any water refiling. > TO BE ACTIVATED > AGM (Absorbent Glass Mat) technology. > ACID PACK INCLUDED For initial filling. > NO MAINTENANCE* VRLA (Valve Regulated Lead Acid) design. > TIGHTLY SEALED AFTER FILLING Electrolyte is held in a glass fiber mat. > SUPERIOR POWER & EXTENDED CYCLE LIFE > LONG SHELF LIFE No need to be recharged while stocked (if not activated). *once activated |  |  | 158 | 152 | 183 | 5.5 | 150 | 5.9055 | 87 | 3.4252 | 161 | 6.3386 | 5.18 | 11.4199 | 12 | 18.9 | 18 | 270 | - | 6.3 | + / - | ROAD
01 - P2W BATTERIES | 02 - STARTER MF | 300610 | BS MF - BTX20L-BS | AGM; VRLA; Maintenance Free | LEAD ACID | Yes | No | Supplied with an acid pack, MF batteries (AGM technology) must be activated by filling the acid before the first use. Totally sealed once activated, the gas recombination technology doesn’t require maintenance or any water refiling. > TO BE ACTIVATED > AGM (Absorbent Glass Mat) technology. > ACID PACK INCLUDED For initial filling. > NO MAINTENANCE* VRLA (Valve Regulated Lead Acid) design. > TIGHTLY SEALED AFTER FILLING Electrolyte is held in a glass fiber mat. > SUPERIOR POWER & EXTENDED CYCLE LIFE > LONG SHELF LIFE No need to be recharged while stocked (if not activated). *once activated |  |  | 183 | 153 | 178 | 5.95 | 175 | 6.8898 | 87 | 3.4252 | 155 | 6.1024 | 5.62 | 12.39 | 12 | 18.9 | 18 | 270 | - | 6.3 | - / + | ROAD
01 - P2W BATTERIES | 02 - STARTER MF | 300616 | BS MF - BTX20CH-BS | AGM; VRLA; Maintenance Free | LEAD ACID | Yes | No | Supplied with an acid pack, MF batteries (AGM technology) must be activated by filling the acid before the first use. Totally sealed once activated, the gas recombination technology doesn’t require maintenance or any water refiling. > TO BE ACTIVATED > AGM (Absorbent Glass Mat) technology. > ACID PACK INCLUDED For initial filling. > NO MAINTENANCE* VRLA (Valve Regulated Lead Acid) design. > TIGHTLY SEALED AFTER FILLING Electrolyte is held in a glass fiber mat. > SUPERIOR POWER & EXTENDED CYCLE LIFE > LONG SHELF LIFE No need to be recharged while stocked (if not activated). *once activated |  |  | 158 | 152 | 183 | 5.5 | 150 | 5.9055 | 87 | 3.4252 | 161 | 6.3386 | 5.18 | 11.4199 | 12 | 18.9 | 18 | 270 | - | 6.3 | + / - | ROAD
01 - P2W BATTERIES | 02 - STARTER MF | 300614 | BS MF - BTX20HL-BS | AGM; VRLA; Maintenance Free | LEAD ACID | Yes | No | Supplied with an acid pack, MF batteries (AGM technology) must be activated by filling the acid before the first use. Totally sealed once activated, the gas recombination technology doesn’t require maintenance or any water refiling. > TO BE ACTIVATED > AGM (Absorbent Glass Mat) technology. > ACID PACK INCLUDED For initial filling. > NO MAINTENANCE* VRLA (Valve Regulated Lead Acid) design. > TIGHTLY SEALED AFTER FILLING Electrolyte is held in a glass fiber mat. > SUPERIOR POWER & EXTENDED CYCLE LIFE > LONG SHELF LIFE No need to be recharged while stocked (if not activated). *once activated |  |  | 183 | 153 | 178 | 6 | 175 | 6.8898 | 87 | 3.4252 | 155 | 6.1024 | 5.95 | 13.1175 | 12 | 18.9 | 18 | 310 | - | 6.3 | - / + | ROAD
01 - P2W BATTERIES | 02 - STARTER MF | 300821 | BS MF - BTX20HL-BS-PW | AGM; VRLA; Maintenance Free | LEAD ACID | Yes | No | Supplied with an acid pack, MF batteries (AGM technology) must be activated by filling the acid before the first use. Totally sealed once activated, the gas recombination technology doesn’t require maintenance or any water refiling. > TO BE ACTIVATED > AGM (Absorbent Glass Mat) technology. > ACID PACK INCLUDED For initial filling. > NO MAINTENANCE* VRLA (Valve Regulated Lead Acid) design. > TIGHTLY SEALED AFTER FILLING Electrolyte is held in a glass fiber mat. > SUPERIOR POWER & EXTENDED CYCLE LIFE > LONG SHELF LIFE No need to be recharged while stocked (if not activated). *once activated |  |  | 183 | 153 | 185 | 6.4 | 175 | 6.8898 | 87 | 3.4252 | 175 | 6.8898 | 6.02 | 13.2718 | 12 | 18.9 | 18 | 310 | - | 6.3 | - / + | ROAD
01 - P2W BATTERIES | 02 - STARTER MF | 300630 | BS MF - BTX24HL-BS | AGM; VRLA; Maintenance Free | LEAD ACID | Yes | No | Supplied with an acid pack, MF batteries (AGM technology) must be activated by filling the acid before the first use. Totally sealed once activated, the gas recombination technology doesn’t require maintenance or any water refiling. > TO BE ACTIVATED > AGM (Absorbent Glass Mat) technology. > ACID PACK INCLUDED For initial filling. > NO MAINTENANCE* VRLA (Valve Regulated Lead Acid) design. > TIGHTLY SEALED AFTER FILLING Electrolyte is held in a glass fiber mat. > SUPERIOR POWER & EXTENDED CYCLE LIFE > LONG SHELF LIFE No need to be recharged while stocked (if not activated). *once activated |  |  | 213 | 155 | 176 | 7.3 | 205 | 8.0709 | 87 | 3.4252 | 162 | 6.378 | 6.99 | 15.4103 | 12 | 22.1 | 21 | 350 | - | 7.3 | - / + | ROAD
01 - P2W BATTERIES | 02 - STARTER MF | 300753 | BS MF - BIX30L-BS | AGM; VRLA; Maintenance Free | LEAD ACID | Yes | No | Supplied with an acid pack, MF batteries (AGM technology) must be activated by filling the acid before the first use. Totally sealed once activated, the gas recombination technology doesn’t require maintenance or any water refiling. > TO BE ACTIVATED > AGM (Absorbent Glass Mat) technology. > ACID PACK INCLUDED For initial filling. > NO MAINTENANCE* VRLA (Valve Regulated Lead Acid) design. > TIGHTLY SEALED AFTER FILLING Electrolyte is held in a glass fiber mat. > SUPERIOR POWER & EXTENDED CYCLE LIFE > LONG SHELF LIFE No need to be recharged while stocked (if not activated). *once activated |  |  | 203 | 177 | 245 | 9.9 | 165 | 6.4961 | 126 | 4.9606 | 173 | 6.811 | 9.48 | 20.8998 | 12 | 31.6 | 30 | 400 | - | 10.5 | - / + | ROAD
01 - P2W BATTERIES | 03 - STARTER FA -SLA | 300635-1 | BS SLA - BTZ7S (FA) | AGM; VRLA; SLA | LEAD ACID | No | Yes | Ready to use, SLA batteries (AGM technology) are Factory Activated, completely spill-proof, and require no maintenance. Our SLA offer is the widest ready to use range available on the market. > FACTORY ACTIVATED AGM (Absorbent Glass Mat) technology. > READY TO USE Just plug & play. > NO MAINTENANCE VRLA (Valve Regulated Lead Acid) design. > SPILL-PROOF DESIGN Factory sealed & electrolyte held in a glass fiber mat. > NO ACID HANDLING Very safe. > HIGH STARTING POWER & EXTENDED CYCLE LIFE |  |  | 121 | 76 | 115 | 2.22 | 113 | 4.4488 | 70 | 2.7559 | 105 | 4.1339 | 2.13 | 4.6958 | 12 | 6.3 | 6 | 130 | - | 3.1 | - / + | ROAD; OFF-ROAD. URBAN;
01 - P2W BATTERIES | 03 - STARTER FA -SLA | 300641 | BS SLA - BT7B-4 (FA) | AGM; VRLA; SLA | LEAD ACID | No | Yes | Ready to use, SLA batteries (AGM technology) are Factory Activated, completely spill-proof, and require no maintenance. Our SLA offer is the widest ready to use range available on the market. > FACTORY ACTIVATED AGM (Absorbent Glass Mat) technology. > READY TO USE Just plug & play. > NO MAINTENANCE VRLA (Valve Regulated Lead Acid) design. > SPILL-PROOF DESIGN Factory sealed & electrolyte held in a glass fiber mat. > NO ACID HANDLING Very safe. > HIGH STARTING POWER & EXTENDED CYCLE LIFE |  |  | 158 | 71 | 103 | 2.35 | 150 | 5.9055 | 65 | 2.5591 | 93 | 3.6614 | 2.3 | 5.0706 | 12 | 6.8 | 6.5 | 110 | - | 2.2 | + / - | ROAD; OFF-ROAD. URBAN;
01 - P2W BATTERIES | 03 - STARTER FA -SLA | 300912 | BS SLA - BTZ7V(FA) | AGM; VRLA; SLA | LEAD ACID | No | Yes | Ready to use, SLA batteries (AGM technology) are Factory Activated, completely spill-proof, and require no maintenance. Our SLA offer is the widest ready to use range available on the market. > FACTORY ACTIVATED AGM (Absorbent Glass Mat) technology. > READY TO USE Just plug & play. > NO MAINTENANCE VRLA (Valve Regulated Lead Acid) design. > SPILL-PROOF DESIGN Factory sealed & electrolyte held in a glass fiber mat. > NO ACID HANDLING Very safe. > HIGH STARTING POWER & EXTENDED CYCLE LIFE |  |  | 121 | 76 | 131 | 2.42 | 113 | 4.4488 | 70 | 2.7559 | 121 | 4.7638 | 2.34 | 5.1588 | 12 | 6.8 | 6.5 | 105 | - | 2.2 | - / + | ROAD; OFF-ROAD. URBAN;
01 - P2W BATTERIES | 03 - STARTER FA -SLA | 300890 | BS SLA - BTZ8V (FA) | AGM; VRLA; SLA | LEAD ACID | No | Yes | Ready to use, SLA batteries (AGM technology) are Factory Activated, completely spill-proof, and require no maintenance. Our SLA offer is the widest ready to use range available on the market. > FACTORY ACTIVATED AGM (Absorbent Glass Mat) technology. > READY TO USE Just plug & play. > NO MAINTENANCE VRLA (Valve Regulated Lead Acid) design. > SPILL-PROOF DESIGN Factory sealed & electrolyte held in a glass fiber mat. > NO ACID HANDLING Very safe. > HIGH STARTING POWER & EXTENDED CYCLE LIFE |  |  | 121 | 76 | 140 | 2.43 | 113 | 4.4488 | 70 | 2.7559 | 130 | 5.1181 | 2.35 | 5.1809 | 12 | 7.4 | 7 | 120 | - | 2.4 | - / + | ROAD; OFF-ROAD. URBAN;
01 - P2W BATTERIES | 03 - STARTER FA -SLA | 300642 | BS SLA - BT9B-4 (FA) | AGM; VRLA; SLA | LEAD ACID | No | Yes | Ready to use, SLA batteries (AGM technology) are Factory Activated, completely spill-proof, and require no maintenance. Our SLA offer is the widest ready to use range available on the market. > FACTORY ACTIVATED AGM (Absorbent Glass Mat) technology. > READY TO USE Just plug & play. > NO MAINTENANCE VRLA (Valve Regulated Lead Acid) design. > SPILL-PROOF DESIGN Factory sealed & electrolyte held in a glass fiber mat. > NO ACID HANDLING Very safe. > HIGH STARTING POWER & EXTENDED CYCLE LIFE |  |  | 158 | 74 | 115 | 2.8333 | 150 | 5.9055 | 68 | 2.6772 | 105 | 4.1339 | 2.78 | 6.1289 | 12 | 8.4 | 8 | 120 | - | 2.8 | + / - | ROAD; OFF-ROAD. URBAN;
01 - P2W BATTERIES | 03 - STARTER FA -SLA | 300636-1 | BS SLA - BTZ10S (FA) | AGM; VRLA; SLA | LEAD ACID | No | Yes | Ready to use, SLA batteries (AGM technology) are Factory Activated, completely spill-proof, and require no maintenance. Our SLA offer is the widest ready to use range available on the market. > FACTORY ACTIVATED AGM (Absorbent Glass Mat) technology. > READY TO USE Just plug & play. > NO MAINTENANCE VRLA (Valve Regulated Lead Acid) design. > SPILL-PROOF DESIGN Factory sealed & electrolyte held in a glass fiber mat. > NO ACID HANDLING Very safe. > HIGH STARTING POWER & EXTENDED CYCLE LIFE |  |  | 158 | 93 | 103 | 3.2 | 150 | 5.9055 | 88 | 3.4646 | 93 | 3.6614 | 3.15 | 6.9446 | 12 | 9.1 | 8.6 | 190 | - | 3 | + / - | ROAD; OFF-ROAD. URBAN;
01 - P2W BATTERIES | 03 - STARTER FA -SLA | 300913 | BS SLA - BT12-10Z (FA) | AGM; VRLA; SLA | LEAD ACID | No | Yes | Ready to use, SLA batteries (AGM technology) are Factory Activated, completely spill-proof, and require no maintenance. Our SLA offer is the widest ready to use range available on the market. > FACTORY ACTIVATED AGM (Absorbent Glass Mat) technology. > READY TO USE Just plug & play. > NO MAINTENANCE VRLA (Valve Regulated Lead Acid) design. > SPILL-PROOF DESIGN Factory sealed & electrolyte held in a glass fiber mat. > NO ACID HANDLING Very safe. > HIGH STARTING POWER & EXTENDED CYCLE LIFE |  |  | 202 | 65 | 117 | 3.2 | 194 | 7.6378 | 59 | 2.3228 | 112 | 4.4094 | 3.15 | 6.9446 | 12 | 10.5 | 10 | 180 | - | 3.5 | + / - | ROAD; OFF-ROAD. URBAN;
01 - P2W BATTERIES | 03 - STARTER FA -SLA | 300637-1 | BS SLA - BTZ12S (FA) | AGM; VRLA; SLA | LEAD ACID | No | Yes | Ready to use, SLA batteries (AGM technology) are Factory Activated, completely spill-proof, and require no maintenance. Our SLA offer is the widest ready to use range available on the market. > FACTORY ACTIVATED AGM (Absorbent Glass Mat) technology. > READY TO USE Just plug & play. > NO MAINTENANCE VRLA (Valve Regulated Lead Acid) design. > SPILL-PROOF DESIGN Factory sealed & electrolyte held in a glass fiber mat. > NO ACID HANDLING Very safe. > HIGH STARTING POWER & EXTENDED CYCLE LIFE |  |  | 158 | 93 | 120 | 4 | 150 | 5.9055 | 88 | 3.4646 | 110 | 4.3307 | 3.81 | 8.3996 | 12 | 11.6 | 11 | 215 | - | 3.8 | + / - | ROAD; OFF-ROAD. URBAN;
01 - P2W BATTERIES | 03 - STARTER FA -SLA | 300643 | BS SLA - BT12B-4 (FA) | AGM; VRLA; SLA | LEAD ACID | No | Yes | Ready to use, SLA batteries (AGM technology) are Factory Activated, completely spill-proof, and require no maintenance. Our SLA offer is the widest ready to use range available on the market. > FACTORY ACTIVATED AGM (Absorbent Glass Mat) technology. > READY TO USE Just plug & play. > NO MAINTENANCE VRLA (Valve Regulated Lead Acid) design. > SPILL-PROOF DESIGN Factory sealed & electrolyte held in a glass fiber mat. > NO ACID HANDLING Very safe. > HIGH STARTING POWER & EXTENDED CYCLE LIFE |  |  | 158 | 75 | 140 | 3.675 | 150 | 5.9055 | 69 | 2.7165 | 130 | 5.1181 | 3.59 | 7.9146 | 12 | 10.5 | 10 | 210 | - | 3.5 | + / - | ROAD; OFF-ROAD. URBAN;
01 - P2W BATTERIES | 03 - STARTER FA -SLA | 300638-1 | BS SLA - BTZ14S (FA) | AGM; VRLA; SLA | LEAD ACID | No | Yes | Ready to use, SLA batteries (AGM technology) are Factory Activated, completely spill-proof, and require no maintenance. Our SLA offer is the widest ready to use range available on the market. > FACTORY ACTIVATED AGM (Absorbent Glass Mat) technology. > READY TO USE Just plug & play. > NO MAINTENANCE VRLA (Valve Regulated Lead Acid) design. > SPILL-PROOF DESIGN Factory sealed & electrolyte held in a glass fiber mat. > NO ACID HANDLING Very safe. > HIGH STARTING POWER & EXTENDED CYCLE LIFE |  |  | 158 | 93 | 120 | 4 | 150 | 5.9055 | 88 | 3.4646 | 110 | 4.3307 | 3.83 | 8.4437 | 12 | 11.8 | 11.2 | 230 | - | 3.9 | + / - | ROAD; OFF-ROAD. URBAN;
01 - P2W BATTERIES | 03 - STARTER FA -SLA | 300644 | BS SLA - BT14B-4 (FA) | AGM; VRLA; SLA | LEAD ACID | No | Yes | Ready to use, SLA batteries (AGM technology) are Factory Activated, completely spill-proof, and require no maintenance. Our SLA offer is the widest ready to use range available on the market. > FACTORY ACTIVATED AGM (Absorbent Glass Mat) technology. > READY TO USE Just plug & play. > NO MAINTENANCE VRLA (Valve Regulated Lead Acid) design. > SPILL-PROOF DESIGN Factory sealed & electrolyte held in a glass fiber mat. > NO ACID HANDLING Very safe. > HIGH STARTING POWER & EXTENDED CYCLE LIFE |  |  | 158 | 75 | 155 | 4.21 | 150 | 5.9055 | 69 | 2.7165 | 145 | 5.7087 | 4.1 | 9.039 | 12 | 12.6 | 12 | 210 | - | 4.2 | + / - | ROAD; OFF-ROAD. URBAN;
01 - P2W BATTERIES | 03 - STARTER FA -SLA | 300756 | BS SLA - BT4B-5 (FA) | AGM; VRLA; SLA | LEAD ACID | No | Yes | Ready to use, SLA batteries (AGM technology) are Factory Activated, completely spill-proof, and require no maintenance. Our SLA offer is the widest ready to use range available on the market. > FACTORY ACTIVATED AGM (Absorbent Glass Mat) technology. > READY TO USE Just plug & play. > NO MAINTENANCE VRLA (Valve Regulated Lead Acid) design. > SPILL-PROOF DESIGN Factory sealed & electrolyte held in a glass fiber mat. > NO ACID HANDLING Very safe. > HIGH STARTING POWER & EXTENDED CYCLE LIFE |  |  | 121 | 44 | 95 | 0.94 | 113 | 4.4488 | 38 | 1.4961 | 85 | 3.3465 | 0.89 | 1.9621 | 12 | 2.4 | 2.3 | 40 | - | 1 |  | ROAD; OFF-ROAD. URBAN;
01 - P2W BATTERIES | 03 - STARTER FA -SLA | 300667 | BS SLA - BTR4A-5 (FA) | AGM; VRLA; SLA | LEAD ACID | No | Yes | Ready to use, SLA batteries (AGM technology) are Factory Activated, completely spill-proof, and require no maintenance. Our SLA offer is the widest ready to use range available on the market. > FACTORY ACTIVATED AGM (Absorbent Glass Mat) technology. > READY TO USE Just plug & play. > NO MAINTENANCE VRLA (Valve Regulated Lead Acid) design. > SPILL-PROOF DESIGN Factory sealed & electrolyte held in a glass fiber mat. > NO ACID HANDLING Very safe. > HIGH STARTING POWER & EXTENDED CYCLE LIFE |  |  | 121 | 54 | 95 | 0.99 | 113 | 4.4488 | 48 | 1.8898 | 85 | 3.3465 | 0.94 | 2.0723 | 12 | 2.4 | 2.3 | 35 | - | 1 |  | ROAD; OFF-ROAD. URBAN;
01 - P2W BATTERIES | 03 - STARTER FA -SLA | 300898 | BS SLA - BTX4L (FA) | AGM; VRLA; SLA | LEAD ACID | No | Yes | Ready to use, SLA batteries (AGM technology) are Factory Activated, completely spill-proof, and require no maintenance. Our SLA offer is the widest ready to use range available on the market. > FACTORY ACTIVATED AGM (Absorbent Glass Mat) technology. > READY TO USE Just plug & play. > NO MAINTENANCE VRLA (Valve Regulated Lead Acid) design. > SPILL-PROOF DESIGN Factory sealed & electrolyte held in a glass fiber mat. > NO ACID HANDLING Very safe. > HIGH STARTING POWER & EXTENDED CYCLE LIFE |  |  | 121 | 76 | 95 | 1.57 | 113 | 4.4488 | 70 | 2.7559 | 85 | 3.3465 | 1.4 | 3.0865 | 12 | 3.2 | 3 | 50 | - | 1 | - / + | ROAD; OFF-ROAD. URBAN;
01 - P2W BATTERIES | 03 - STARTER FA -SLA | 300669 | BS SLA - BTX4L+ /BTZ5S (FA) | AGM; VRLA; SLA | LEAD ACID | No | Yes | Ready to use, SLA batteries (AGM technology) are Factory Activated, completely spill-proof, and require no maintenance. Our SLA offer is the widest ready to use range available on the market. > FACTORY ACTIVATED AGM (Absorbent Glass Mat) technology. > READY TO USE Just plug & play. > NO MAINTENANCE VRLA (Valve Regulated Lead Acid) design. > SPILL-PROOF DESIGN Factory sealed & electrolyte held in a glass fiber mat. > NO ACID HANDLING Very safe. > HIGH STARTING POWER & EXTENDED CYCLE LIFE |  |  | 121 | 76 | 95 | 1.57 | 113 | 4.4488 | 70 | 2.7559 | 85 | 3.3465 | 1.52 | 3.351 | 12 | 4.2 | 4 | 65 | - | 1.4 | - / + | ROAD; OFF-ROAD. URBAN;
01 - P2W BATTERIES | 03 - STARTER FA -SLA | 300670 | BS SLA - BTX5L/BTZ6S (FA) | AGM; VRLA; SLA | LEAD ACID | No | Yes | Ready to use, SLA batteries (AGM technology) are Factory Activated, completely spill-proof, and require no maintenance. Our SLA offer is the widest ready to use range available on the market. > FACTORY ACTIVATED AGM (Absorbent Glass Mat) technology. > READY TO USE Just plug & play. > NO MAINTENANCE VRLA (Valve Regulated Lead Acid) design. > SPILL-PROOF DESIGN Factory sealed & electrolyte held in a glass fiber mat. > NO ACID HANDLING Very safe. > HIGH STARTING POWER & EXTENDED CYCLE LIFE |  |  | 121 | 76 | 115 | 1.88 | 113 | 4.4488 | 70 | 2.7559 | 105 | 4.1339 | 1.8 | 3.9683 | 12 | 5.3 | 5 | 90 | - | 1.7 | - / + | ROAD; OFF-ROAD. URBAN;
01 - P2W BATTERIES | 03 - STARTER FA -SLA | 300904 | BS SLA - BTX6.5L (FA) | AGM; VRLA; SLA | LEAD ACID | No | Yes | Ready to use, SLA batteries (AGM technology) are Factory Activated, completely spill-proof, and require no maintenance. Our SLA offer is the widest ready to use range available on the market. > FACTORY ACTIVATED AGM (Absorbent Glass Mat) technology. > READY TO USE Just plug & play. > NO MAINTENANCE VRLA (Valve Regulated Lead Acid) design. > SPILL-PROOF DESIGN Factory sealed & electrolyte held in a glass fiber mat. > NO ACID HANDLING Very safe. > HIGH STARTING POWER & EXTENDED CYCLE LIFE |  |  | 147 | 73 | 112 | 2.4 | 139 | 5.4724 | 66 | 2.5984 | 102 | 4.0157 | 2.3 | 5.0706 | 12 | 6.8 | 6.5 | 85 | - | 2.2 | - / + | ROAD; OFF-ROAD. URBAN;
01 - P2W BATTERIES | 03 - STARTER FA -SLA | 300673 | BS SLA - BTX7L (FA) | AGM; VRLA; SLA | LEAD ACID | No | Yes | Ready to use, SLA batteries (AGM technology) are Factory Activated, completely spill-proof, and require no maintenance. Our SLA offer is the widest ready to use range available on the market. > FACTORY ACTIVATED AGM (Absorbent Glass Mat) technology. > READY TO USE Just plug & play. > NO MAINTENANCE VRLA (Valve Regulated Lead Acid) design. > SPILL-PROOF DESIGN Factory sealed & electrolyte held in a glass fiber mat. > NO ACID HANDLING Very safe. > HIGH STARTING POWER & EXTENDED CYCLE LIFE |  |  | 121 | 76 | 140 | 2.39 | 113 | 4.4488 | 70 | 2.7559 | 130 | 5.1181 | 2.31 | 5.0927 | 12 | 6.3 | 6 | 100 | - | 2.1 | - / + | ROAD; OFF-ROAD. URBAN;
01 - P2W BATTERIES | 03 - STARTER FA -SLA | 300672 | BS SLA - BTX7A (FA) | AGM; VRLA; SLA | LEAD ACID | No | Yes | Ready to use, SLA batteries (AGM technology) are Factory Activated, completely spill-proof, and require no maintenance. Our SLA offer is the widest ready to use range available on the market. > FACTORY ACTIVATED AGM (Absorbent Glass Mat) technology. > READY TO USE Just plug & play. > NO MAINTENANCE VRLA (Valve Regulated Lead Acid) design. > SPILL-PROOF DESIGN Factory sealed & electrolyte held in a glass fiber mat. > NO ACID HANDLING Very safe. > HIGH STARTING POWER & EXTENDED CYCLE LIFE |  |  | 158 | 93 | 103 | 2.58 | 150 | 5.9055 | 87 | 3.4252 | 93 | 3.6614 | 2.52 | 5.5556 | 12 | 6.3 | 6 | 105 | - | 2.1 | + / - | ROAD; OFF-ROAD. URBAN;
01 - P2W BATTERIES | 03 - STARTER FA -SLA | 300674 | BS SLA - BTX9 (FA) | AGM; VRLA; SLA | LEAD ACID | No | Yes | Ready to use, SLA batteries (AGM technology) are Factory Activated, completely spill-proof, and require no maintenance. Our SLA offer is the widest ready to use range available on the market. > FACTORY ACTIVATED AGM (Absorbent Glass Mat) technology. > READY TO USE Just plug & play. > NO MAINTENANCE VRLA (Valve Regulated Lead Acid) design. > SPILL-PROOF DESIGN Factory sealed & electrolyte held in a glass fiber mat. > NO ACID HANDLING Very safe. > HIGH STARTING POWER & EXTENDED CYCLE LIFE |  |  | 158 | 93 | 115 | 3.0556 | 150 | 5.9055 | 87 | 3.4252 | 105 | 4.1339 | 3 | 6.6139 | 12 | 8.4 | 8 | 135 | - | 2.8 | + / - | ROAD; OFF-ROAD. URBAN;
01 - P2W BATTERIES | 03 - STARTER FA -SLA | 300679 | BS SLA - BT12A (FA) | AGM; VRLA; SLA | LEAD ACID | No | Yes | Ready to use, SLA batteries (AGM technology) are Factory Activated, completely spill-proof, and require no maintenance. Our SLA offer is the widest ready to use range available on the market. > FACTORY ACTIVATED AGM (Absorbent Glass Mat) technology. > READY TO USE Just plug & play. > NO MAINTENANCE VRLA (Valve Regulated Lead Acid) design. > SPILL-PROOF DESIGN Factory sealed & electrolyte held in a glass fiber mat. > NO ACID HANDLING Very safe. > HIGH STARTING POWER & EXTENDED CYCLE LIFE |  |  | 158 | 93 | 115 | 3.4 | 150 | 5.9055 | 88 | 3.4646 | 105 | 4.1339 | 3.29 | 7.2532 | 12 | 10.5 | 10 | 175 | - | 3.5 | + / - | ROAD; OFF-ROAD. URBAN;
01 - P2W BATTERIES | 03 - STARTER FA -SLA | 300680 | BS SLA - BTX12 (FA) | AGM; VRLA; SLA | LEAD ACID | No | Yes | Ready to use, SLA batteries (AGM technology) are Factory Activated, completely spill-proof, and require no maintenance. Our SLA offer is the widest ready to use range available on the market. > FACTORY ACTIVATED AGM (Absorbent Glass Mat) technology. > READY TO USE Just plug & play. > NO MAINTENANCE VRLA (Valve Regulated Lead Acid) design. > SPILL-PROOF DESIGN Factory sealed & electrolyte held in a glass fiber mat. > NO ACID HANDLING Very safe. > HIGH STARTING POWER & EXTENDED CYCLE LIFE |  |  | 158 | 93 | 140 | 4 | 150 | 5.9055 | 87 | 3.4252 | 130 | 5.1181 | 3.86 | 8.5098 | 12 | 10.5 | 10 | 180 | - | 3.5 | + / - | ROAD; OFF-ROAD. URBAN;
01 - P2W BATTERIES | 03 - STARTER FA -SLA | 300681 | BS SLA - BTX14 (FA) | AGM; VRLA; SLA | LEAD ACID | No | Yes | Ready to use, SLA batteries (AGM technology) are Factory Activated, completely spill-proof, and require no maintenance. Our SLA offer is the widest ready to use range available on the market. > FACTORY ACTIVATED AGM (Absorbent Glass Mat) technology. > READY TO USE Just plug & play. > NO MAINTENANCE VRLA (Valve Regulated Lead Acid) design. > SPILL-PROOF DESIGN Factory sealed & electrolyte held in a glass fiber mat. > NO ACID HANDLING Very safe. > HIGH STARTING POWER & EXTENDED CYCLE LIFE |  |  | 158 | 93 | 155 | 4.4 | 150 | 5.9055 | 87 | 3.4252 | 145 | 5.7087 | 4.31 | 9.5019 | 12 | 12.6 | 12 | 200 | - | 4.2 | + / - | ROAD; OFF-ROAD. URBAN;
01 - P2W BATTERIES | 03 - STARTER FA -SLA | 300760 | BS SLA - BTX14L (FA) | AGM; VRLA; SLA | LEAD ACID | No | Yes | Ready to use, SLA batteries (AGM technology) are Factory Activated, completely spill-proof, and require no maintenance. Our SLA offer is the widest ready to use range available on the market. > FACTORY ACTIVATED AGM (Absorbent Glass Mat) technology. > READY TO USE Just plug & play. > NO MAINTENANCE VRLA (Valve Regulated Lead Acid) design. > SPILL-PROOF DESIGN Factory sealed & electrolyte held in a glass fiber mat. > NO ACID HANDLING Very safe. > HIGH STARTING POWER & EXTENDED CYCLE LIFE |  |  | 158 | 93 | 155 | 4.4 | 150 | 5.9055 | 87 | 3.4252 | 145 | 5.7087 | 4.31 | 9.5019 | 12 | 12.6 | 12 | 200 | - | 4.2 | - / + | ROAD; OFF-ROAD. URBAN;
01 - P2W BATTERIES | 03 - STARTER FA -SLA | 300758 | BS SLA - BTX14AH/BB14-A2/B2(FA) | AGM; VRLA; SLA | LEAD ACID | No | Yes | Ready to use, SLA batteries (AGM technology) are Factory Activated, completely spill-proof, and require no maintenance. Our SLA offer is the widest ready to use range available on the market. > FACTORY ACTIVATED AGM (Absorbent Glass Mat) technology. > READY TO USE Just plug & play. > NO MAINTENANCE VRLA (Valve Regulated Lead Acid) design. > SPILL-PROOF DESIGN Factory sealed & electrolyte held in a glass fiber mat. > NO ACID HANDLING Very safe. > HIGH STARTING POWER & EXTENDED CYCLE LIFE |  |  | 143 | 96 | 177 | 4.56 | 135 | 5.315 | 90 | 3.5433 | 164 | 6.4567 | 4.4 | 9.7003 | 12 | 14.7 | 14 | 210 | - | 4.9 | + / - | ROAD; OFF-ROAD. URBAN;
01 - P2W BATTERIES | 03 - STARTER FA -SLA | 300936 | BS SLA-BTX14AH-PW (FA) | AGM; VRLA; SLA | LEAD ACID | No | Yes | Ready to use, SLA batteries (AGM technology) are Factory Activated, completely spill-proof, and require no maintenance. Our SLA offer is the widest ready to use range available on the market. > FACTORY ACTIVATED AGM (Absorbent Glass Mat) technology. > READY TO USE Just plug & play. > NO MAINTENANCE VRLA (Valve Regulated Lead Acid) design. > SPILL-PROOF DESIGN Factory sealed & electrolyte held in a glass fiber mat. > NO ACID HANDLING Very safe. > HIGH STARTING POWER & EXTENDED CYCLE LIFE |  |  | 143 | 96 | 186 | 4.56 | 135 | 5.315 | 90 | 3.5433 | 174 | 6.8504 | 4.72 | 10.4058 | 12 | 14.7 | 14 | 210 | - | 4.9 | + / - | ROAD; OFF-ROAD. URBAN;
01 - P2W BATTERIES | 03 - STARTER FA -SLA | 300759 | BS SLA - BTX14AHL/ BB14L-A2/B2 (FA) | AGM; VRLA; SLA | LEAD ACID | No | Yes | Ready to use, SLA batteries (AGM technology) are Factory Activated, completely spill-proof, and require no maintenance. Our SLA offer is the widest ready to use range available on the market. > FACTORY ACTIVATED AGM (Absorbent Glass Mat) technology. > READY TO USE Just plug & play. > NO MAINTENANCE VRLA (Valve Regulated Lead Acid) design. > SPILL-PROOF DESIGN Factory sealed & electrolyte held in a glass fiber mat. > NO ACID HANDLING Very safe. > HIGH STARTING POWER & EXTENDED CYCLE LIFE |  |  | 143 | 96 | 177 | 4.54 | 135 | 5.315 | 90 | 3.5433 | 164 | 6.4567 | 4.4 | 9.7003 | 12 | 14.7 | 14 | 210 | - | 4.9 | - / + | ROAD; OFF-ROAD. URBAN;
01 - P2W BATTERIES | 03 - STARTER FA -SLA | 300763 | BS SLA - BTX16 (FA) | AGM; VRLA; SLA | LEAD ACID | No | Yes | Ready to use, SLA batteries (AGM technology) are Factory Activated, completely spill-proof, and require no maintenance. Our SLA offer is the widest ready to use range available on the market. > FACTORY ACTIVATED AGM (Absorbent Glass Mat) technology. > READY TO USE Just plug & play. > NO MAINTENANCE VRLA (Valve Regulated Lead Acid) design. > SPILL-PROOF DESIGN Factory sealed & electrolyte held in a glass fiber mat. > NO ACID HANDLING Very safe. > HIGH STARTING POWER & EXTENDED CYCLE LIFE |  |  | 158 | 93 | 171 | 5.15 | 150 | 5.9055 | 87 | 3.4252 | 161 | 6.3386 | 5.02 | 11.0672 | 12 | 14.7 | 14 | 230 | - | 4.9 | + / - | ROAD; OFF-ROAD. URBAN;
01 - P2W BATTERIES | 03 - STARTER FA -SLA | 300688 | BS SLA - BTX20H (FA) | AGM; VRLA; SLA | LEAD ACID | No | Yes | Ready to use, SLA batteries (AGM technology) are Factory Activated, completely spill-proof, and require no maintenance. Our SLA offer is the widest ready to use range available on the market. > FACTORY ACTIVATED AGM (Absorbent Glass Mat) technology. > READY TO USE Just plug & play. > NO MAINTENANCE VRLA (Valve Regulated Lead Acid) design. > SPILL-PROOF DESIGN Factory sealed & electrolyte held in a glass fiber mat. > NO ACID HANDLING Very safe. > HIGH STARTING POWER & EXTENDED CYCLE LIFE |  |  | 183 | 93 | 165 | 6.05 | 175 | 6.8898 | 87 | 3.4252 | 155 | 6.1024 | 5.93 | 13.0734 | 12 | 18.9 | 18 | 310 | - | 6.3 | + / - | ROAD; OFF-ROAD. URBAN;
01 - P2W BATTERIES | 03 - STARTER FA -SLA | 300766 | BS SLA - BTX20CH (FA) | AGM; VRLA; SLA | LEAD ACID | No | Yes | Ready to use, SLA batteries (AGM technology) are Factory Activated, completely spill-proof, and require no maintenance. Our SLA offer is the widest ready to use range available on the market. > FACTORY ACTIVATED AGM (Absorbent Glass Mat) technology. > READY TO USE Just plug & play. > NO MAINTENANCE VRLA (Valve Regulated Lead Acid) design. > SPILL-PROOF DESIGN Factory sealed & electrolyte held in a glass fiber mat. > NO ACID HANDLING Very safe. > HIGH STARTING POWER & EXTENDED CYCLE LIFE |  |  | 158 | 93 | 171 | 5.65 | 150 | 5.9055 | 87 | 3.4252 | 161 | 6.3386 | 5.53 | 12.1916 | 12 | 18.9 | 18 | 270 | - | 6.3 | + / - | ROAD; OFF-ROAD. URBAN;
01 - P2W BATTERIES | 03 - STARTER FA -SLA | 300689 | BS SLA - BTX20HL (FA) | AGM; VRLA; SLA | LEAD ACID | No | Yes | Ready to use, SLA batteries (AGM technology) are Factory Activated, completely spill-proof, and require no maintenance. Our SLA offer is the widest ready to use range available on the market. > FACTORY ACTIVATED AGM (Absorbent Glass Mat) technology. > READY TO USE Just plug & play. > NO MAINTENANCE VRLA (Valve Regulated Lead Acid) design. > SPILL-PROOF DESIGN Factory sealed & electrolyte held in a glass fiber mat. > NO ACID HANDLING Very safe. > HIGH STARTING POWER & EXTENDED CYCLE LIFE |  |  | 183 | 93 | 165 | 6.1 | 175 | 6.8898 | 87 | 3.4252 | 155 | 6.1024 | 5.93 | 13.0734 | 12 | 18.9 | 18 | 310 | - | 6.3 | - / + | ROAD; OFF-ROAD. URBAN;
01 - P2W BATTERIES | 03 - STARTER FA -SLA | 300920 | BS SLA - BTX20HL-PW (FA) | AGM; VRLA; SLA | LEAD ACID | No | Yes | Ready to use, SLA batteries (AGM technology) are Factory Activated, completely spill-proof, and require no maintenance. Our SLA offer is the widest ready to use range available on the market. > FACTORY ACTIVATED AGM (Absorbent Glass Mat) technology. > READY TO USE Just plug & play. > NO MAINTENANCE VRLA (Valve Regulated Lead Acid) design. > SPILL-PROOF DESIGN Factory sealed & electrolyte held in a glass fiber mat. > NO ACID HANDLING Very safe. > HIGH STARTING POWER & EXTENDED CYCLE LIFE |  |  | 183 | 93 | 185 | 6.15 | 175 | 6.8898 | 87 | 3.4252 | 175 | 6.8898 | 6.15 | 13.5584 | 12 | 18.9 | 18.1 | 310 | - | 6.3 | - / + | ROAD; OFF-ROAD. URBAN;
01 - P2W BATTERIES | 03 - STARTER FA -SLA | 300770 | BS SLA - BTX24HL/B50N-18L-A/A2/A3 (FA) | AGM; VRLA; SLA | LEAD ACID | No | Yes | Ready to use, SLA batteries (AGM technology) are Factory Activated, completely spill-proof, and require no maintenance. Our SLA offer is the widest ready to use range available on the market. > FACTORY ACTIVATED AGM (Absorbent Glass Mat) technology. > READY TO USE Just plug & play. > NO MAINTENANCE VRLA (Valve Regulated Lead Acid) design. > SPILL-PROOF DESIGN Factory sealed & electrolyte held in a glass fiber mat. > NO ACID HANDLING Very safe. > HIGH STARTING POWER & EXTENDED CYCLE LIFE |  |  | 213 | 93 | 172 | 7.14 | 205 | 8.0709 | 87 | 3.4252 | 162 | 6.378 | 7 | 15.4324 | 12 | 22.1 | 21 | 350 | - | 7.3 | - / + | ROAD; OFF-ROAD. URBAN;
01 - P2W BATTERIES | 03 - STARTER FA -SLA | 300631 | BS SLA - BIX30L (FA) | AGM; VRLA; SLA | LEAD ACID | No | Yes | Ready to use, SLA batteries (AGM technology) are Factory Activated, completely spill-proof, and require no maintenance. Our SLA offer is the widest ready to use range available on the market. > FACTORY ACTIVATED AGM (Absorbent Glass Mat) technology. > READY TO USE Just plug & play. > NO MAINTENANCE VRLA (Valve Regulated Lead Acid) design. > SPILL-PROOF DESIGN Factory sealed & electrolyte held in a glass fiber mat. > NO ACID HANDLING Very safe. > HIGH STARTING POWER & EXTENDED CYCLE LIFE |  |  | 173 | 131 | 185 | 9.7 | 165 | 6.4961 | 125 | 4.9213 | 175 | 6.8898 | 9.38 | 20.6794 | 12 | 31.6 | 30 | 400 | - | 10.5 | - / + | ROAD; OFF-ROAD. URBAN;
01 - P2W BATTERIES | 03 - STARTER FA -SLA | 300914 | BS SLA - 6N11A-4A | AGM; VRLA; SLA | LEAD ACID | No | Yes | Ready to use, SLA batteries (AGM technology) are Factory Activated, completely spill-proof, and require no maintenance. Our SLA offer is the widest ready to use range available on the market. > FACTORY ACTIVATED AGM (Absorbent Glass Mat) technology. > READY TO USE Just plug & play. > NO MAINTENANCE VRLA (Valve Regulated Lead Acid) design. > SPILL-PROOF DESIGN Factory sealed & electrolyte held in a glass fiber mat. > NO ACID HANDLING Very safe. > HIGH STARTING POWER & EXTENDED CYCLE LIFE |  |  | 125 | 63 | 136 | 1.76 | 121 | 4.7638 | 58 | 2.2835 | 130 | 5.1181 | 1.7 | 3.7479 | 6 | 11.6 | 11 | 90 | - | 3.8 | + / - | ROAD; OFF-ROAD. URBAN;
01 - P2W BATTERIES | 03 - STARTER FA -SLA | 300915 | BS SLA - 6N11A-1B/3A | AGM; VRLA; SLA | LEAD ACID | No | Yes | Ready to use, SLA batteries (AGM technology) are Factory Activated, completely spill-proof, and require no maintenance. Our SLA offer is the widest ready to use range available on the market. > FACTORY ACTIVATED AGM (Absorbent Glass Mat) technology. > READY TO USE Just plug & play. > NO MAINTENANCE VRLA (Valve Regulated Lead Acid) design. > SPILL-PROOF DESIGN Factory sealed & electrolyte held in a glass fiber mat. > NO ACID HANDLING Very safe. > HIGH STARTING POWER & EXTENDED CYCLE LIFE |  |  | 125 | 63 | 136 | 1.76 | 121 | 4.7638 | 58 | 2.2835 | 130 | 5.1181 | 1.7 | 3.7479 | 6 | 11.6 | 11 | 90 | - | 3.8 | - / + | ROAD; OFF-ROAD. URBAN;
01 - P2W BATTERIES | 03 - STARTER FA -SLA | 300916 | BS SLA - 6N4-2A/A-4 | AGM; VRLA; SLA | LEAD ACID | No | Yes | Ready to use, SLA batteries (AGM technology) are Factory Activated, completely spill-proof, and require no maintenance. Our SLA offer is the widest ready to use range available on the market. > FACTORY ACTIVATED AGM (Absorbent Glass Mat) technology. > READY TO USE Just plug & play. > NO MAINTENANCE VRLA (Valve Regulated Lead Acid) design. > SPILL-PROOF DESIGN Factory sealed & electrolyte held in a glass fiber mat. > NO ACID HANDLING Very safe. > HIGH STARTING POWER & EXTENDED CYCLE LIFE |  |  | 86 | 78 | 100 | 0.75 | 71 | 2.7953 | 71 | 2.7953 | 93 | 3.6614 | 0.7 | 1.5432 | 6 | 4.2 | 4 | 25 | - | 1.4 | - / + | ROAD; OFF-ROAD. URBAN;
01 - P2W BATTERIES | 03 - STARTER FA -SLA | 300917 | BS SLA - 6N6-3B/B-1 | AGM; VRLA; SLA | LEAD ACID | No | Yes | Ready to use, SLA batteries (AGM technology) are Factory Activated, completely spill-proof, and require no maintenance. Our SLA offer is the widest ready to use range available on the market. > FACTORY ACTIVATED AGM (Absorbent Glass Mat) technology. > READY TO USE Just plug & play. > NO MAINTENANCE VRLA (Valve Regulated Lead Acid) design. > SPILL-PROOF DESIGN Factory sealed & electrolyte held in a glass fiber mat. > NO ACID HANDLING Very safe. > HIGH STARTING POWER & EXTENDED CYCLE LIFE |  |  | 100 | 60 | 122 | 1.16 | 95 | 3.7402 | 55 | 2.1654 | 117 | 4.6063 | 1.1 | 2.4251 | 6 | 6.3 | 6 | 50 | - | 2.1 | - / + | ROAD; OFF-ROAD. URBAN;
01 - P2W BATTERIES | 03 - STARTER FA -SLA | 300918 | BS SLA - B49-6 | AGM; VRLA; SLA | LEAD ACID | No | Yes | Ready to use, SLA batteries (AGM technology) are Factory Activated, completely spill-proof, and require no maintenance. Our SLA offer is the widest ready to use range available on the market. > FACTORY ACTIVATED AGM (Absorbent Glass Mat) technology. > READY TO USE Just plug & play. > NO MAINTENANCE VRLA (Valve Regulated Lead Acid) design. > SPILL-PROOF DESIGN Factory sealed & electrolyte held in a glass fiber mat. > NO ACID HANDLING Very safe. > HIGH STARTING POWER & EXTENDED CYCLE LIFE |  |  | 96 | 88 | 167 | 2.07 | 91 | 3.5827 | 83 | 3.2677 | 159 | 6.2598 | 2.02 | 4.4533 | 6 | 10.5 | 10 | 80 | - | 3.5 | + / - | ROAD; OFF-ROAD. URBAN;
01 - P2W BATTERIES | 03 - STARTER FA -SLA | 300919 | BS SLA - B38-6A | AGM; VRLA; SLA | LEAD ACID | No | Yes | Ready to use, SLA batteries (AGM technology) are Factory Activated, completely spill-proof, and require no maintenance. Our SLA offer is the widest ready to use range available on the market. > FACTORY ACTIVATED AGM (Absorbent Glass Mat) technology. > READY TO USE Just plug & play. > NO MAINTENANCE VRLA (Valve Regulated Lead Acid) design. > SPILL-PROOF DESIGN Factory sealed & electrolyte held in a glass fiber mat. > NO ACID HANDLING Very safe. > HIGH STARTING POWER & EXTENDED CYCLE LIFE |  |  | 124 | 89 | 167 | 2.35 | 119 | 4.685 | 83 | 3.2677 | 161 | 6.3386 | 2.3 | 5.0706 | 6 | 13.7 | 13 | 105 | - | 4.5 | - / + | ROAD; OFF-ROAD. URBAN;
01 - P2W BATTERIES | 03 - STARTER FA -SLA | 300840 | BS SLA - 12N5.5-3B (FA) | AGM; VRLA; SLA | LEAD ACID | No | Yes | Ready to use, SLA batteries (AGM technology) are Factory Activated, completely spill-proof, and require no maintenance. Our SLA offer is the widest ready to use range available on the market. > FACTORY ACTIVATED AGM (Absorbent Glass Mat) technology. > READY TO USE Just plug & play. > NO MAINTENANCE VRLA (Valve Regulated Lead Acid) design. > SPILL-PROOF DESIGN Factory sealed & electrolyte held in a glass fiber mat. > NO ACID HANDLING Very safe. > HIGH STARTING POWER & EXTENDED CYCLE LIFE |  |  | 143 | 66 | 138 | 2.15 | 135 | 5.315 | 60 | 2.3622 | 130 | 5.1181 | 2.1 | 4.6297 | 12 | 5.8 | 5.5 | 70 | - | 1.9 | - / + | ROAD; OFF-ROAD. URBAN;
01 - P2W BATTERIES | 03 - STARTER FA -SLA | 300841 | BS SLA - 12N5.5-4A/4B (FA) | AGM; VRLA; SLA | LEAD ACID | No | Yes | Ready to use, SLA batteries (AGM technology) are Factory Activated, completely spill-proof, and require no maintenance. Our SLA offer is the widest ready to use range available on the market. > FACTORY ACTIVATED AGM (Absorbent Glass Mat) technology. > READY TO USE Just plug & play. > NO MAINTENANCE VRLA (Valve Regulated Lead Acid) design. > SPILL-PROOF DESIGN Factory sealed & electrolyte held in a glass fiber mat. > NO ACID HANDLING Very safe. > HIGH STARTING POWER & EXTENDED CYCLE LIFE |  |  | 143 | 66 | 138 | 2.21 | 135 | 5.315 | 60 | 2.3622 | 130 | 5.1181 | 2.1 | 4.6297 | 12 | 5.8 | 5.5 | 70 | - | 1.9 | + / - | ROAD; OFF-ROAD. URBAN;
01 - P2W BATTERIES | 03 - STARTER FA -SLA | 300683 | BS SLA - 12N7A-3A/B (FA) | AGM; VRLA; SLA | LEAD ACID | No | Yes | Ready to use, SLA batteries (AGM technology) are Factory Activated, completely spill-proof, and require no maintenance. Our SLA offer is the widest ready to use range available on the market. > FACTORY ACTIVATED AGM (Absorbent Glass Mat) technology. > READY TO USE Just plug & play. > NO MAINTENANCE VRLA (Valve Regulated Lead Acid) design. > SPILL-PROOF DESIGN Factory sealed & electrolyte held in a glass fiber mat. > NO ACID HANDLING Very safe. > HIGH STARTING POWER & EXTENDED CYCLE LIFE |  |  | 154 | 66 | 140 | 2.55 | 146 | 5.748 | 60 | 2.3622 | 130 | 5.1181 | 2.4 | 5.2911 | 12 | 7.4 | 7 | 90 | - | 2.4 | - / + | ROAD; OFF-ROAD. URBAN;
01 - P2W BATTERIES | 03 - STARTER FA -SLA | 300685 | BS SLA - 12N7-3B (FA) | AGM; VRLA; SLA | LEAD ACID | No | Yes | Ready to use, SLA batteries (AGM technology) are Factory Activated, completely spill-proof, and require no maintenance. Our SLA offer is the widest ready to use range available on the market. > FACTORY ACTIVATED AGM (Absorbent Glass Mat) technology. > READY TO USE Just plug & play. > NO MAINTENANCE VRLA (Valve Regulated Lead Acid) design. > SPILL-PROOF DESIGN Factory sealed & electrolyte held in a glass fiber mat. > NO ACID HANDLING Very safe. > HIGH STARTING POWER & EXTENDED CYCLE LIFE |  |  | 144 | 81 | 132 | 2.9 | 136 | 5.3543 | 75 | 2.9528 | 133 | 5.2362 | 2.75 | 6.0627 | 12 | 7.4 | 7 | 90 | - | 2.4 | - / + | ROAD; OFF-ROAD. URBAN;
01 - P2W BATTERIES | 03 - STARTER FA -SLA | 300684 | BS SLA - 12N7-4A/B (FA) | AGM; VRLA; SLA | LEAD ACID | No | Yes | Ready to use, SLA batteries (AGM technology) are Factory Activated, completely spill-proof, and require no maintenance. Our SLA offer is the widest ready to use range available on the market. > FACTORY ACTIVATED AGM (Absorbent Glass Mat) technology. > READY TO USE Just plug & play. > NO MAINTENANCE VRLA (Valve Regulated Lead Acid) design. > SPILL-PROOF DESIGN Factory sealed & electrolyte held in a glass fiber mat. > NO ACID HANDLING Very safe. > HIGH STARTING POWER & EXTENDED CYCLE LIFE |  |  | 144 | 81 | 132 | 2.9 | 136 | 5.3543 | 75 | 2.9528 | 133 | 5.2362 | 2.75 | 6.0627 | 12 | 7.4 | 7 | 90 | - | 2.4 | + / - | ROAD; OFF-ROAD. URBAN;
01 - P2W BATTERIES | 03 - STARTER FA -SLA | 300686 | BS SLA - 12N9-3B (FA) | AGM; VRLA; SLA | LEAD ACID | No | Yes | Ready to use, SLA batteries (AGM technology) are Factory Activated, completely spill-proof, and require no maintenance. Our SLA offer is the widest ready to use range available on the market. > FACTORY ACTIVATED AGM (Absorbent Glass Mat) technology. > READY TO USE Just plug & play. > NO MAINTENANCE VRLA (Valve Regulated Lead Acid) design. > SPILL-PROOF DESIGN Factory sealed & electrolyte held in a glass fiber mat. > NO ACID HANDLING Very safe. > HIGH STARTING POWER & EXTENDED CYCLE LIFE |  |  | 143 | 81 | 149 | 3.25 | 135 | 5.315 | 75 | 2.9528 | 139 | 5.4724 | 3.05 | 6.7241 | 12 | 9.5 | 9 | 120 | - | 3.1 | - / + | ROAD; OFF-ROAD. URBAN;
01 - P2W BATTERIES | 03 - STARTER FA -SLA | 300847 | BS SLA - BB2.5L-C (FA) | AGM; VRLA; SLA | LEAD ACID | No | Yes | Ready to use, SLA batteries (AGM technology) are Factory Activated, completely spill-proof, and require no maintenance. Our SLA offer is the widest ready to use range available on the market. > FACTORY ACTIVATED AGM (Absorbent Glass Mat) technology. > READY TO USE Just plug & play. > NO MAINTENANCE VRLA (Valve Regulated Lead Acid) design. > SPILL-PROOF DESIGN Factory sealed & electrolyte held in a glass fiber mat. > NO ACID HANDLING Very safe. > HIGH STARTING POWER & EXTENDED CYCLE LIFE |  |  | 88 | 83 | 115 | 1.19 | 80 | 3.1496 | 70 | 2.7559 | 105 | 4.1339 | 1.04 | 2.2928 | 12 | 2.6 | 2.5 | 25 | - | 1 | - / + | ROAD; OFF-ROAD. URBAN;
01 - P2W BATTERIES | 03 - STARTER FA -SLA | 300842 | BS SLA - BB3L-A/B (FA) | AGM; VRLA; SLA | LEAD ACID | No | Yes | Ready to use, SLA batteries (AGM technology) are Factory Activated, completely spill-proof, and require no maintenance. Our SLA offer is the widest ready to use range available on the market. > FACTORY ACTIVATED AGM (Absorbent Glass Mat) technology. > READY TO USE Just plug & play. > NO MAINTENANCE VRLA (Valve Regulated Lead Acid) design. > SPILL-PROOF DESIGN Factory sealed & electrolyte held in a glass fiber mat. > NO ACID HANDLING Very safe. > HIGH STARTING POWER & EXTENDED CYCLE LIFE |  |  | 106 | 62 | 117 | 1.24 | 98 | 3.8583 | 56 | 2.2047 | 110 | 4.3307 | 1.19 | 2.6235 | 12 | 3.2 | 3 | 35 | - | 1 | - / + | ROAD; OFF-ROAD. URBAN;
01 - P2W BATTERIES | 03 - STARTER FA -SLA | 300665 | BS SLA - BB4L-B (FA) | AGM; VRLA; SLA | LEAD ACID | No | Yes | Ready to use, SLA batteries (AGM technology) are Factory Activated, completely spill-proof, and require no maintenance. Our SLA offer is the widest ready to use range available on the market. > FACTORY ACTIVATED AGM (Absorbent Glass Mat) technology. > READY TO USE Just plug & play. > NO MAINTENANCE VRLA (Valve Regulated Lead Acid) design. > SPILL-PROOF DESIGN Factory sealed & electrolyte held in a glass fiber mat. > NO ACID HANDLING Very safe. > HIGH STARTING POWER & EXTENDED CYCLE LIFE |  |  | 128 | 76 | 102 | 1.68 | 120 | 4.7244 | 70 | 2.7559 | 92 | 3.622 | 1.59 | 3.5054 | 12 | 4.2 | 4 | 50 | - | 1.4 | - / + | ROAD; OFF-ROAD. URBAN;
01 - P2W BATTERIES | 03 - STARTER FA -SLA | 300888 | BS SLA - BB4L-B+ 5AH (FA) | AGM; VRLA; SLA | LEAD ACID | No | Yes | Ready to use, SLA batteries (AGM technology) are Factory Activated, completely spill-proof, and require no maintenance. Our SLA offer is the widest ready to use range available on the market. > FACTORY ACTIVATED AGM (Absorbent Glass Mat) technology. > READY TO USE Just plug & play. > NO MAINTENANCE VRLA (Valve Regulated Lead Acid) design. > SPILL-PROOF DESIGN Factory sealed & electrolyte held in a glass fiber mat. > NO ACID HANDLING Very safe. > HIGH STARTING POWER & EXTENDED CYCLE LIFE |  |  | 128 | 76 | 102 | 1.68 | 120 | 4.7244 | 70 | 2.7559 | 92 | 3.622 | 1.59 | 3.5054 | 12 | 5 | 4.5 | 55 | - | 1.6 | - / + | ROAD; OFF-ROAD. URBAN;
01 - P2W BATTERIES | 03 - STARTER FA -SLA | 300671 | BS SLA - BB5L-B (FA) | AGM; VRLA; SLA | LEAD ACID | No | Yes | Ready to use, SLA batteries (AGM technology) are Factory Activated, completely spill-proof, and require no maintenance. Our SLA offer is the widest ready to use range available on the market. > FACTORY ACTIVATED AGM (Absorbent Glass Mat) technology. > READY TO USE Just plug & play. > NO MAINTENANCE VRLA (Valve Regulated Lead Acid) design. > SPILL-PROOF DESIGN Factory sealed & electrolyte held in a glass fiber mat. > NO ACID HANDLING Very safe. > HIGH STARTING POWER & EXTENDED CYCLE LIFE |  |  | 128 | 66 | 140 | 2.01 | 120 | 4.7244 | 60 | 2.3622 | 130 | 5.1181 | 1.9 | 4.1888 | 12 | 5.3 | 5 | 65 | - | 1.7 | - / + | ROAD; OFF-ROAD. URBAN;
01 - P2W BATTERIES | 03 - STARTER FA -SLA | 300850 | BS SLA - BB7-A (FA) | AGM; VRLA; SLA | LEAD ACID | No | Yes | Ready to use, SLA batteries (AGM technology) are Factory Activated, completely spill-proof, and require no maintenance. Our SLA offer is the widest ready to use range available on the market. > FACTORY ACTIVATED AGM (Absorbent Glass Mat) technology. > READY TO USE Just plug & play. > NO MAINTENANCE VRLA (Valve Regulated Lead Acid) design. > SPILL-PROOF DESIGN Factory sealed & electrolyte held in a glass fiber mat. > NO ACID HANDLING Very safe. > HIGH STARTING POWER & EXTENDED CYCLE LIFE |  |  | 143 | 81 | 143 | 2.95 | 135 | 5.315 | 75 | 2.9528 | 133 | 5.2362 | 2.9 | 6.3934 | 12 | 8.4 | 8 | 120 | - | 2.8 | + / - | ROAD; OFF-ROAD. URBAN;
01 - P2W BATTERIES | 03 - STARTER FA -SLA | 300843 | BS SLA - BB7C-A (FA) | AGM; VRLA; SLA | LEAD ACID | No | Yes | Ready to use, SLA batteries (AGM technology) are Factory Activated, completely spill-proof, and require no maintenance. Our SLA offer is the widest ready to use range available on the market. > FACTORY ACTIVATED AGM (Absorbent Glass Mat) technology. > READY TO USE Just plug & play. > NO MAINTENANCE VRLA (Valve Regulated Lead Acid) design. > SPILL-PROOF DESIGN Factory sealed & electrolyte held in a glass fiber mat. > NO ACID HANDLING Very safe. > HIGH STARTING POWER & EXTENDED CYCLE LIFE |  |  | 145 | 95 | 122 | 2.95 | 129 | 5.0787 | 89 | 3.5039 | 114 | 4.4882 | 2.4 | 5.2911 | 12 | 7.4 | 8 | 80 | - | 2.8 | - / + | ROAD; OFF-ROAD. URBAN;
01 - P2W BATTERIES | 03 - STARTER FA -SLA | 300848 | BS SLA - BB7B-B (FA) | AGM; VRLA; SLA | LEAD ACID | No | Yes | Ready to use, SLA batteries (AGM technology) are Factory Activated, completely spill-proof, and require no maintenance. Our SLA offer is the widest ready to use range available on the market. > FACTORY ACTIVATED AGM (Absorbent Glass Mat) technology. > READY TO USE Just plug & play. > NO MAINTENANCE VRLA (Valve Regulated Lead Acid) design. > SPILL-PROOF DESIGN Factory sealed & electrolyte held in a glass fiber mat. > NO ACID HANDLING Very safe. > HIGH STARTING POWER & EXTENDED CYCLE LIFE |  |  | 154 | 66 | 140 | 2.6 | 146 | 5.748 | 60 | 2.3622 | 130 | 5.1181 | 2.4 | 5.2911 | 12 | 7.4 | 7 | 80 | - | 2.8 | + / - | ROAD; OFF-ROAD. URBAN;
01 - P2W BATTERIES | 03 - STARTER FA -SLA | 300836 | BS SLA - BB7L-B2 (FA) | AGM; VRLA; SLA | LEAD ACID | No | Yes | Ready to use, SLA batteries (AGM technology) are Factory Activated, completely spill-proof, and require no maintenance. Our SLA offer is the widest ready to use range available on the market. > FACTORY ACTIVATED AGM (Absorbent Glass Mat) technology. > READY TO USE Just plug & play. > NO MAINTENANCE VRLA (Valve Regulated Lead Acid) design. > SPILL-PROOF DESIGN Factory sealed & electrolyte held in a glass fiber mat. > NO ACID HANDLING Very safe. > HIGH STARTING POWER & EXTENDED CYCLE LIFE |  |  | 143 | 81 | 143 | 2.99 | 136 | 5.3543 | 76 | 2.9921 | 130 | 5.1181 | 2.9 | 6.3934 | 12 | 8.4 | 8 | 100 | - | 2.8 | - / + | ROAD; OFF-ROAD. URBAN;
01 - P2W BATTERIES | 03 - STARTER FA -SLA | 300675 | BS SLA - BB9-B (FA) | AGM; VRLA; SLA | LEAD ACID | No | Yes | Ready to use, SLA batteries (AGM technology) are Factory Activated, completely spill-proof, and require no maintenance. Our SLA offer is the widest ready to use range available on the market. > FACTORY ACTIVATED AGM (Absorbent Glass Mat) technology. > READY TO USE Just plug & play. > NO MAINTENANCE VRLA (Valve Regulated Lead Acid) design. > SPILL-PROOF DESIGN Factory sealed & electrolyte held in a glass fiber mat. > NO ACID HANDLING Very safe. > HIGH STARTING POWER & EXTENDED CYCLE LIFE |  |  | 141 | 81 | 149 | 3.11 | 135 | 5.315 | 75 | 2.9528 | 139 | 5.4724 | 3.06 | 6.7461 | 12 | 9.5 | 9 | 120 | - | 3.1 | + / - | ROAD; OFF-ROAD. URBAN;
01 - P2W BATTERIES | 03 - STARTER FA -SLA | 300911 | BS SLA - BB9L-B (FA) | AGM; VRLA; SLA | LEAD ACID | No | Yes | Ready to use, SLA batteries (AGM technology) are Factory Activated, completely spill-proof, and require no maintenance. Our SLA offer is the widest ready to use range available on the market. > FACTORY ACTIVATED AGM (Absorbent Glass Mat) technology. > READY TO USE Just plug & play. > NO MAINTENANCE VRLA (Valve Regulated Lead Acid) design. > SPILL-PROOF DESIGN Factory sealed & electrolyte held in a glass fiber mat. > NO ACID HANDLING Very safe. > HIGH STARTING POWER & EXTENDED CYCLE LIFE |  |  | 141 | 81 | 149 | 3.11 | 135 | 5.315 | 75 | 2.9528 | 139 | 5.4724 | 3.05 | 6.7241 | 12 | 9.5 | 9 | 120 | - | 3.1 | - / + | ROAD; OFF-ROAD. URBAN;
01 - P2W BATTERIES | 03 - STARTER FA -SLA | 300677 | BS SLA - BB10L-A2/B2 FA) | AGM; VRLA; SLA | LEAD ACID | No | Yes | Ready to use, SLA batteries (AGM technology) are Factory Activated, completely spill-proof, and require no maintenance. Our SLA offer is the widest ready to use range available on the market. > FACTORY ACTIVATED AGM (Absorbent Glass Mat) technology. > READY TO USE Just plug & play. > NO MAINTENANCE VRLA (Valve Regulated Lead Acid) design. > SPILL-PROOF DESIGN Factory sealed & electrolyte held in a glass fiber mat. > NO ACID HANDLING Very safe. > HIGH STARTING POWER & EXTENDED CYCLE LIFE |  |  | 143 | 96 | 155 | 3.84 | 133 | 5.2362 | 90 | 3.5433 | 145 | 5.7087 | 3.68 | 8.113 | 12 | 11.6 | 11 | 120 | - | 3.8 | - / + | ROAD; OFF-ROAD. URBAN;
01 - P2W BATTERIES | 03 - STARTER FA -SLA | 300837 | BS SLA - BB12AL-A2 (FA) | AGM; VRLA; SLA | LEAD ACID | No | Yes | Ready to use, SLA batteries (AGM technology) are Factory Activated, completely spill-proof, and require no maintenance. Our SLA offer is the widest ready to use range available on the market. > FACTORY ACTIVATED AGM (Absorbent Glass Mat) technology. > READY TO USE Just plug & play. > NO MAINTENANCE VRLA (Valve Regulated Lead Acid) design. > SPILL-PROOF DESIGN Factory sealed & electrolyte held in a glass fiber mat. > NO ACID HANDLING Very safe. > HIGH STARTING POWER & EXTENDED CYCLE LIFE |  |  | 150 | 86 | 165 | 4.29 | 134 | 5.2756 | 80 | 3.1496 | 161 | 6.3386 | 3.88 | 8.5539 | 12 | 12.6 | 12 | 150 | - | 4.2 | - / + | ROAD; OFF-ROAD. URBAN;
01 - P2W BATTERIES | 03 - STARTER FA -SLA | 300881 | BS SLA - BB12A-A/B (FA) | AGM; VRLA; SLA | LEAD ACID | No | Yes | Ready to use, SLA batteries (AGM technology) are Factory Activated, completely spill-proof, and require no maintenance. Our SLA offer is the widest ready to use range available on the market. > FACTORY ACTIVATED AGM (Absorbent Glass Mat) technology. > READY TO USE Just plug & play. > NO MAINTENANCE VRLA (Valve Regulated Lead Acid) design. > SPILL-PROOF DESIGN Factory sealed & electrolyte held in a glass fiber mat. > NO ACID HANDLING Very safe. > HIGH STARTING POWER & EXTENDED CYCLE LIFE |  |  | 150 | 86 | 165 | 4.26 | 134 | 5.2756 | 80 | 3.1496 | 161 | 6.3386 | 3.88 | 8.5539 | 12 | 12.6 | 12 | 150 | - | 4.2 | + / - | ROAD; OFF-ROAD. URBAN;
01 - P2W BATTERIES | 03 - STARTER FA -SLA | 300838 | BS SLA - BB14A-A2 (FA) | AGM; VRLA; SLA | LEAD ACID | No | Yes | Ready to use, SLA batteries (AGM technology) are Factory Activated, completely spill-proof, and require no maintenance. Our SLA offer is the widest ready to use range available on the market. > FACTORY ACTIVATED AGM (Absorbent Glass Mat) technology. > READY TO USE Just plug & play. > NO MAINTENANCE VRLA (Valve Regulated Lead Acid) design. > SPILL-PROOF DESIGN Factory sealed & electrolyte held in a glass fiber mat. > NO ACID HANDLING Very safe. > HIGH STARTING POWER & EXTENDED CYCLE LIFE |  |  | 143 | 95 | 181 | 4.95 | 134 | 5.2756 | 88 | 3.4646 | 176 | 6.9291 | 4.84 | 10.6704 | 12 | 14.7 | 14 | 200 | - | 4.9 | + / - | ROAD; OFF-ROAD. URBAN;
01 - P2W BATTERIES | 03 - STARTER FA -SLA | 300839 | BS SLA - BB16AL-A2 (FA) | AGM; VRLA; SLA | LEAD ACID | No | Yes | Ready to use, SLA batteries (AGM technology) are Factory Activated, completely spill-proof, and require no maintenance. Our SLA offer is the widest ready to use range available on the market. > FACTORY ACTIVATED AGM (Absorbent Glass Mat) technology. > READY TO USE Just plug & play. > NO MAINTENANCE VRLA (Valve Regulated Lead Acid) design. > SPILL-PROOF DESIGN Factory sealed & electrolyte held in a glass fiber mat. > NO ACID HANDLING Very safe. > HIGH STARTING POWER & EXTENDED CYCLE LIFE |  |  | 220 | 76 | 167 | 5.86 | 205 | 8.0709 | 70 | 2.7559 | 162 | 6.378 | 5.79 | 12.7648 | 12 | 16.8 | 16 | 160 | - | 5.6 | - / + | ROAD; OFF-ROAD. URBAN;
01 - P2W BATTERIES | 03 - STARTER FA -SLA | 300771 | BS SLA - BB16CL-B (FA) | AGM; VRLA; SLA | LEAD ACID | No | Yes | Ready to use, SLA batteries (AGM technology) are Factory Activated, completely spill-proof, and require no maintenance. Our SLA offer is the widest ready to use range available on the market. > FACTORY ACTIVATED AGM (Absorbent Glass Mat) technology. > READY TO USE Just plug & play. > NO MAINTENANCE VRLA (Valve Regulated Lead Acid) design. > SPILL-PROOF DESIGN Factory sealed & electrolyte held in a glass fiber mat. > NO ACID HANDLING Very safe. > HIGH STARTING POWER & EXTENDED CYCLE LIFE |  |  | 183 | 106 | 185 | 6.525 | 175 | 6.8898 | 100 | 3.937 | 175 | 6.8898 | 6.47 | 14.2639 | 12 | 20 | 19 | 230 | - | 6.6 | - / + | ROAD; OFF-ROAD. URBAN;
01 - P2W BATTERIES | 03 - STARTER FA -SLA | 300880 | BS SLA - 53030 (FA) | AGM; VRLA; SLA | LEAD ACID | No | Yes | Ready to use, SLA batteries (AGM technology) are Factory Activated, completely spill-proof, and require no maintenance. Our SLA offer is the widest ready to use range available on the market. > FACTORY ACTIVATED AGM (Absorbent Glass Mat) technology. > READY TO USE Just plug & play. > NO MAINTENANCE VRLA (Valve Regulated Lead Acid) design. > SPILL-PROOF DESIGN Factory sealed & electrolyte held in a glass fiber mat. > NO ACID HANDLING Very safe. > HIGH STARTING POWER & EXTENDED CYCLE LIFE |  |  | 173 | 131 | 185 | 9.71 | 184 | 6.54 | 124 | 4.96 | 170 | 6.81 | 8.52 | 18.7834 | 12 | 31.6 | 30 | 300 | - | 10.5 | - / + | ROAD; OFF-ROAD. URBAN;
01 - P2W BATTERIES | 03 - STARTER FA -SLA | 300882 | BS SLA Max - BTX14HL (FA) | AGM; VRLA; SLA | LEAD ACID | No | Yes | Ready to use, SLA batteries (AGM technology) are Factory Activated, completely spill-proof, and require no maintenance. Our SLA offer is the widest ready to use range available on the market. > FACTORY ACTIVATED AGM (Absorbent Glass Mat) technology. > READY TO USE Just plug & play. > NO MAINTENANCE VRLA (Valve Regulated Lead Acid) design. > SPILL-PROOF DESIGN Factory sealed & electrolyte held in a glass fiber mat. > NO ACID HANDLING Very safe. > HIGH STARTING POWER & EXTENDED CYCLE LIFE |  |  | 158 | 92 | 150 | 4.67 | 149 | 5.8661 | 87 | 3.4252 | 144 | 5.6693 | 4.6 | 10.1413 | 12 | 14.7 | 14 | 220 | - | 4.9 | - / + | ROAD. ADVENTURE. CRUISERS. V-TWIN; HD
01 - P2W BATTERIES | 03 - STARTER FA -SLA | 300883 | BS SLA Max - BTX20HL (FA) | AGM; VRLA; SLA | LEAD ACID | No | Yes | Ready to use, SLA batteries (AGM technology) are Factory Activated, completely spill-proof, and require no maintenance. Our SLA offer is the widest ready to use range available on the market. > FACTORY ACTIVATED AGM (Absorbent Glass Mat) technology. > READY TO USE Just plug & play. > NO MAINTENANCE VRLA (Valve Regulated Lead Acid) design. > SPILL-PROOF DESIGN Factory sealed & electrolyte held in a glass fiber mat. > NO ACID HANDLING Very safe. > HIGH STARTING POWER & EXTENDED CYCLE LIFE |  |  | 183 | 93 | 159 | 6.44 | 176 | 6.9291 | 87 | 3.4252 | 155 | 6.1024 | 6.36 | 14.0214 | 12 | 21.1 | 20 | 310 | - | 7 | - / + | ROAD. ADVENTURE. CRUISERS. V-TWIN; HD
01 - P2W BATTERIES | 03 - STARTER FA -SLA | 300884 | BS SLA Max - BIX30HL (FA) | AGM; VRLA; SLA | LEAD ACID | No | Yes | Ready to use, SLA batteries (AGM technology) are Factory Activated, completely spill-proof, and require no maintenance. Our SLA offer is the widest ready to use range available on the market. > FACTORY ACTIVATED AGM (Absorbent Glass Mat) technology. > READY TO USE Just plug & play. > NO MAINTENANCE VRLA (Valve Regulated Lead Acid) design. > SPILL-PROOF DESIGN Factory sealed & electrolyte held in a glass fiber mat. > NO ACID HANDLING Very safe. > HIGH STARTING POWER & EXTENDED CYCLE LIFE |  |  | 174 | 136 | 180 | 9.94 | 166 | 6.5354 | 130 | 5.1181 | 175 | 6.8898 | 9.83 | 21.6714 | 12 | 31.6 | 30 | 440 | - | 10.5 | - / + | ROAD. ADVENTURE. CRUISERS. V-TWIN; HD
01 - P2W BATTERIES | 03 - STARTER FA -SLA | 300860 | BS SLA Max - 51913 (FA) | AGM; VRLA; SLA | LEAD ACID | No | Yes | Ready to use, SLA batteries (AGM technology) are Factory Activated, completely spill-proof, and require no maintenance. Our SLA offer is the widest ready to use range available on the market. > FACTORY ACTIVATED AGM (Absorbent Glass Mat) technology. > READY TO USE Just plug & play. > NO MAINTENANCE VRLA (Valve Regulated Lead Acid) design. > SPILL-PROOF DESIGN Factory sealed & electrolyte held in a glass fiber mat. > NO ACID HANDLING Very safe. > HIGH STARTING POWER & EXTENDED CYCLE LIFE |  |  | 188 | 81 | 176 | 5.6667 | 186 | 7.3228 | 82 | 3.2283 | 171 | 6.7323 | 5.55 | 12.2357 | 12 | 22.1 | 21 | 275 | - | 7.3 | - / + | ROAD. ADVENTURE. CRUISERS. V-TWIN; HD
01 - P2W BATTERIES | 03 - STARTER FA -SLA | 300863 | BS SLA Max - BTX14AH (FA) | AGM; VRLA; SLA | LEAD ACID | No | Yes | Ready to use, SLA batteries (AGM technology) are Factory Activated, completely spill-proof, and require no maintenance. Our SLA offer is the widest ready to use range available on the market. > FACTORY ACTIVATED AGM (Absorbent Glass Mat) technology. > READY TO USE Just plug & play. > NO MAINTENANCE VRLA (Valve Regulated Lead Acid) design. > SPILL-PROOF DESIGN Factory sealed & electrolyte held in a glass fiber mat. > NO ACID HANDLING Very safe. > HIGH STARTING POWER & EXTENDED CYCLE LIFE |  |  | 143 | 96 | 177 | 5.27 | 134 | 5.2756 | 89 | 3.5039 | 164 | 6.4567 | 5.1 | 11.2436 | 12 | 13.7 | 13 | 240 | - | 4.5 | + / - | ROAD. ADVENTURE. CRUISERS. V-TWIN; HD
01 - P2W BATTERIES | 03 - STARTER FA -SLA | 300887 | BS SLA Max - BTX14H (FA) | AGM; VRLA; SLA | LEAD ACID | No | Yes | Ready to use, SLA batteries (AGM technology) are Factory Activated, completely spill-proof, and require no maintenance. Our SLA offer is the widest ready to use range available on the market. > FACTORY ACTIVATED AGM (Absorbent Glass Mat) technology. > READY TO USE Just plug & play. > NO MAINTENANCE VRLA (Valve Regulated Lead Acid) design. > SPILL-PROOF DESIGN Factory sealed & electrolyte held in a glass fiber mat. > NO ACID HANDLING Very safe. > HIGH STARTING POWER & EXTENDED CYCLE LIFE |  |  | 158 | 93 | 155 | 4.8 | 150 | 5.9055 | 87 | 3.4252 | 145 | 5.7087 | 4.75 | 10.472 | 12 | 14.7 | 14 | 220 | - | 4.9 | + / - | ROAD. ADVENTURE. CRUISERS. V-TWIN; HD
01 - P2W BATTERIES | 03 - STARTER FA -SLA | 300896 | BS SLA Max - BTX16H (FA) | AGM; VRLA; SLA | LEAD ACID | No | Yes | Ready to use, SLA batteries (AGM technology) are Factory Activated, completely spill-proof, and require no maintenance. Our SLA offer is the widest ready to use range available on the market. > FACTORY ACTIVATED AGM (Absorbent Glass Mat) technology. > READY TO USE Just plug & play. > NO MAINTENANCE VRLA (Valve Regulated Lead Acid) design. > SPILL-PROOF DESIGN Factory sealed & electrolyte held in a glass fiber mat. > NO ACID HANDLING Very safe. > HIGH STARTING POWER & EXTENDED CYCLE LIFE |  |  | 158 | 93 | 171 | 5.56 | 150 | 5.9055 | 87 | 3.4252 | 161 | 6.3386 | 5.4 | 11.905 | 12 | 16 | 14 | 250 | - | 5.3 | + / - | ROAD. ADVENTURE. CRUISERS. V-TWIN; HD
01 - P2W BATTERIES | 03 - STARTER FA -SLA | 300931 | BS SLA Max - BGZ16H (FA) | AGM; VRLA; SLA | LEAD ACID | No | Yes | Ready to use, SLA batteries (AGM technology) are Factory Activated, completely spill-proof, and require no maintenance. Our SLA offer is the widest ready to use range available on the market. > FACTORY ACTIVATED AGM (Absorbent Glass Mat) technology. > READY TO USE Just plug & play. > NO MAINTENANCE VRLA (Valve Regulated Lead Acid) design. > SPILL-PROOF DESIGN Factory sealed & electrolyte held in a glass fiber mat. > NO ACID HANDLING Very safe. > HIGH STARTING POWER & EXTENDED CYCLE LIFE |  |  | 158 | 93 | 155 | 5.6 | 150 | 5.9055 | 88.5 | 3.4843 | 145 | 5.7087 | 5.48 | 12.0813 | 12 | 16.8 | 16 | 240 | - | 5.6 | + / - | ROAD. ADVENTURE. CRUISERS. V-TWIN; HD
01 - P2W BATTERIES | 03 - STARTER FA -SLA | 300932 | BS SLA Max - BGZ16HL (FA) | AGM; VRLA; SLA | LEAD ACID | No | Yes | Ready to use, SLA batteries (AGM technology) are Factory Activated, completely spill-proof, and require no maintenance. Our SLA offer is the widest ready to use range available on the market. > FACTORY ACTIVATED AGM (Absorbent Glass Mat) technology. > READY TO USE Just plug & play. > NO MAINTENANCE VRLA (Valve Regulated Lead Acid) design. > SPILL-PROOF DESIGN Factory sealed & electrolyte held in a glass fiber mat. > NO ACID HANDLING Very safe. > HIGH STARTING POWER & EXTENDED CYCLE LIFE |  |  | 158 | 93 | 155 | 5.6 | 150 | 5.9055 | 88.5 | 3.4843 | 145 | 5.7087 | 5.48 | 12.0813 | 12 | 16.8 | 16 | 240 | - | 5.6 | - / + | ROAD. ADVENTURE. CRUISERS. V-TWIN; HD
01 - P2W BATTERIES | 03 - STARTER FA -SLA | 300938 | BS SLA Max - BGZ20H (FA) | AGM; VRLA; SLA | LEAD ACID | No | Yes | Ready to use, SLA batteries (AGM technology) are Factory Activated, completely spill-proof, and require no maintenance. Our SLA offer is the widest ready to use range available on the market. > FACTORY ACTIVATED AGM (Absorbent Glass Mat) technology. > READY TO USE Just plug & play. > NO MAINTENANCE VRLA (Valve Regulated Lead Acid) design. > SPILL-PROOF DESIGN Factory sealed & electrolyte held in a glass fiber mat. > NO ACID HANDLING Very safe. > HIGH STARTING POWER & EXTENDED CYCLE LIFE |  |  | 183 | 93 | 165 | 6.8 | 176 | 6.9291 | 89 | 3.5039 | 154 | 6.063 | 6.63 | 14.6166 | 12 | 21.1 | 20 | 360 | - | 7.0333 | + / - | ROAD. ADVENTURE. CRUISERS. V-TWIN; HD
01 - P2W BATTERIES | 03 - STARTER FA -SLA | 300939 | BS SLA Max - BGZ20HL (FA) | AGM; VRLA; SLA | LEAD ACID | No | Yes | Ready to use, SLA batteries (AGM technology) are Factory Activated, completely spill-proof, and require no maintenance. Our SLA offer is the widest ready to use range available on the market. > FACTORY ACTIVATED AGM (Absorbent Glass Mat) technology. > READY TO USE Just plug & play. > NO MAINTENANCE VRLA (Valve Regulated Lead Acid) design. > SPILL-PROOF DESIGN Factory sealed & electrolyte held in a glass fiber mat. > NO ACID HANDLING Very safe. > HIGH STARTING POWER & EXTENDED CYCLE LIFE |  |  | 183 | 93 | 165 | 6.8 | 176 | 6.9291 | 89 | 3.5039 | 154 | 6.063 | 6.63 | 14.6166 | 12 | 21.1 | 20 | 360 | - | 7.0333 | - / + | ROAD. ADVENTURE. CRUISERS. V-TWIN; HD
01 - P2W BATTERIES | 03 - STARTER FA -SLA | 300935 | BS SLA Max - BGZ32HL (FA) | AGM; VRLA; SLA | LEAD ACID | No | Yes | Ready to use, SLA batteries (AGM technology) are Factory Activated, completely spill-proof, and require no maintenance. Our SLA offer is the widest ready to use range available on the market. > FACTORY ACTIVATED AGM (Absorbent Glass Mat) technology. > READY TO USE Just plug & play. > NO MAINTENANCE VRLA (Valve Regulated Lead Acid) design. > SPILL-PROOF DESIGN Factory sealed & electrolyte held in a glass fiber mat. > NO ACID HANDLING Very safe. > HIGH STARTING POWER & EXTENDED CYCLE LIFE |  |  | 177 | 137 | 185 | 10.6 | 170 | 6.6929 | 132.5 | 5.2165 | 175 | 6.8898 | 10.38 | 22.884 | 12 | 33.7 | 32 | 500 | - | 11.2333 | - / + | ROAD. ADVENTURE. CRUISERS. V-TWIN; HD
01 - P2W BATTERIES | 03 - STARTER FA -SLA | 300899 | BS SLA Max - U1 -500 (FA) | AGM; VRLA; SLA | LEAD ACID | No | Yes | Ready to use, SLA batteries (AGM technology) are Factory Activated, completely spill-proof, and require no maintenance. Specially developed to meet the superior needs of big-engine offering maximum performance, maximum reliability and extended life. > FACTORY ACTIVATED AGM (Absorbent Glass Mat) technology. > READY TO USE Just plug & play. > NO MAINTENANCE VRLA (Valve Regulated Lead Acid) design. > SPILL-PROOF DESIGN Factory sealed & electrolyte held in a glass fiber mat. > NO ACID HANDLING Very safe. > MAXIMUM STARTING POWER & EXTENDED CYCLE LIFE 40% higher than SLA CCA. > SUPERIOR CAPACITY 30% higher than SLA capacity. |  |  | 211 | 131 | 191 | 10,30 | 195 | 7.6772 | 125 | 4.9213 | 176 | 6.9291 | 10.5 | 23.1485 | 12 | 31.6 | 30 | 500 | - | 11.2 | + / - | SSV / UTV
01 - P2W BATTERIES | 05 - STARTER LITHIUM | 360101 | BS LITHIUM - BSLI-01 | Lithium | LiFePO4 | No | Yes | Designed to offer a higher performance thanks to highly reduced weight, low self-discharge, much longer battery life, Lithium battery range covers most of the existing circulating parc fitments. > READY TO USE Just plug & play. > LIGHTER WEIGHT Up to 70% lighter than Lead Acid batteries. > EXTENSIVE CYCLE LIFE Over 2 000 cycles. > HEAT RESISTANCE Up to 230°C. > ROBUST BRASS TERMINALS To enhance electrical performance. > STATE OF CHARGE INDICATOR Monitor the state of charge with the indicator screen on the top. > SPACERS For superior performance and limited vibrations, our Lithium batteries are much smaller than the Lead Acid ones. Different spacer types are delivered with each battery to fit the casing easily. Note: lithium motorcycle batteries can’t be charged over 15V and require a specific charger for lithium technology. |  |  | 92 | 54 | 108 | 0.5375 | 86 | 3.3858 | 48 | 1.8898 | 90 | 3.5433 | 0.3 | 0.66139 | 12.8 | 2 | 2 | 140 | 25.6 | 2 | - / + | OFF ROAD; ROAD; RACE
01 - P2W BATTERIES | 05 - STARTER LITHIUM | 360102 | BS LITHIUM - BSLI-02 | Lithium | LiFePO4 | No | Yes | Designed to offer a higher performance thanks to highly reduced weight, low self-discharge, much longer battery life, Lithium battery range covers most of the existing circulating parc fitments. > READY TO USE Just plug & play. > LIGHTER WEIGHT Up to 70% lighter than Lead Acid batteries. > EXTENSIVE CYCLE LIFE Over 2 000 cycles. > HEAT RESISTANCE Up to 230°C. > ROBUST BRASS TERMINALS To enhance electrical performance. > STATE OF CHARGE INDICATOR Monitor the state of charge with the indicator screen on the top. > SPACERS For superior performance and limited vibrations, our Lithium batteries are much smaller than the Lead Acid ones. Different spacer types are delivered with each battery to fit the casing easily. Note: lithium motorcycle batteries can’t be charged over 15V and require a specific charger for lithium technology. |  |  | 127 | 77 | 137 | 0.635 | 107 | 4.2126 | 56 | 2.2047 | 85 | 3.3465 | 0.55 | 1.2125 | 12.8 | 2 | 2 | 140 | 25.6 | 2 | - / + | OFF ROAD; ROAD; RACE
01 - P2W BATTERIES | 05 - STARTER LITHIUM | 360103 | BS LITHIUM - BSLI-03 | Lithium | LiFePO4 | No | Yes | Designed to offer a higher performance thanks to highly reduced weight, low self-discharge, much longer battery life, Lithium battery range covers most of the existing circulating parc fitments. > READY TO USE Just plug & play. > LIGHTER WEIGHT Up to 70% lighter than Lead Acid batteries. > EXTENSIVE CYCLE LIFE Over 2 000 cycles. > HEAT RESISTANCE Up to 230°C. > ROBUST BRASS TERMINALS To enhance electrical performance. > STATE OF CHARGE INDICATOR Monitor the state of charge with the indicator screen on the top. > SPACERS For superior performance and limited vibrations, our Lithium batteries are much smaller than the Lead Acid ones. Different spacer types are delivered with each battery to fit the casing easily. Note: lithium motorcycle batteries can’t be charged over 15V and require a specific charger for lithium technology. |  |  | 160 | 95 | 117 | 0.855 | 134 | 5.2756 | 65 | 2.5591 | 92 | 3.622 | 0.78 | 1.7196 | 12.8 | 3 | 3 | 210 | 38.4 | 3 | + / - | OFF ROAD; ROAD; RACE
01 - P2W BATTERIES | 05 - STARTER LITHIUM | 360104 | BS LITHIUM - BSLI-04/06 | Lithium | LiFePO4 | No | Yes | Designed to offer a higher performance thanks to highly reduced weight, low self-discharge, much longer battery life, Lithium battery range covers most of the existing circulating parc fitments. > READY TO USE Just plug & play. > LIGHTER WEIGHT Up to 70% lighter than Lead Acid batteries. > EXTENSIVE CYCLE LIFE Over 2 000 cycles. > HEAT RESISTANCE Up to 230°C. > ROBUST BRASS TERMINALS To enhance electrical performance. > STATE OF CHARGE INDICATOR Monitor the state of charge with the indicator screen on the top. > SPACERS For superior performance and limited vibrations, our Lithium batteries are much smaller than the Lead Acid ones. Different spacer types are delivered with each battery to fit the casing easily. Note: lithium motorcycle batteries can’t be charged over 15V and require a specific charger for lithium technology. |  |  | 160 | 95 | 183 | 1.1825 | 134 | 5.2756 | 65 | 2.5591 | 92 | 3.622 | 0.95 | 2.0944 | 12.8 | 4 | 4 | 280 | 51.2 | 4 | + / - | OFF ROAD; ROAD; RACE
01 - P2W BATTERIES | 05 - STARTER LITHIUM | 360105 | BS LITHIUM - BSLI-05 | Lithium | LiFePO4 | No | Yes | Designed to offer a higher performance thanks to highly reduced weight, low self-discharge, much longer battery life, Lithium battery range covers most of the existing circulating parc fitments. > READY TO USE Just plug & play. > LIGHTER WEIGHT Up to 70% lighter than Lead Acid batteries. > EXTENSIVE CYCLE LIFE Over 2 000 cycles. > HEAT RESISTANCE Up to 230°C. > ROBUST BRASS TERMINALS To enhance electrical performance. > STATE OF CHARGE INDICATOR Monitor the state of charge with the indicator screen on the top. > SPACERS For superior performance and limited vibrations, our Lithium batteries are much smaller than the Lead Acid ones. Different spacer types are delivered with each battery to fit the casing easily. Note: lithium motorcycle batteries can’t be charged over 15V and require a specific charger for lithium technology. |  |  | 160 | 95 | 183 | 1.1825 | 134 | 5.2756 | 65 | 2.5591 | 92 | 3.622 | 0.95 | 2.0944 | 12.8 | 4 | 4 | 280 | 51.2 | 4 | - / + | OFF ROAD; ROAD; RACE
01 - P2W BATTERIES | 05 - STARTER LITHIUM | 360107 | BS LITHIUM - BSLI-07 | Lithium | LiFePO4 | No | Yes | Designed to offer a higher performance thanks to highly reduced weight, low self-discharge, much longer battery life, Lithium battery range covers most of the existing circulating parc fitments. > READY TO USE Just plug & play. > LIGHTER WEIGHT Up to 70% lighter than Lead Acid batteries. > EXTENSIVE CYCLE LIFE Over 2 000 cycles. > HEAT RESISTANCE Up to 230°C. > ROBUST BRASS TERMINALS To enhance electrical performance. > STATE OF CHARGE INDICATOR Monitor the state of charge with the indicator screen on the top. > SPACERS For superior performance and limited vibrations, our Lithium batteries are much smaller than the Lead Acid ones. Different spacer types are delivered with each battery to fit the casing easily. Note: lithium motorcycle batteries can’t be charged over 15V and require a specific charger for lithium technology. |  |  | 190 | 108 | 190 | 1.22 | 148 | 5.8268 | 86 | 3.3858 | 105 | 4.1339 | 1.16 | 2.5574 | 12.8 | 5 | 5 | 300 | 64 | 5 | + / - | OFF ROAD; ROAD; RACE
01 - P2W BATTERIES | 05 - STARTER LITHIUM | 360108 | BS LITHIUM - BSLI-08 | Lithium | LiFePO4 | No | Yes | Designed to offer a higher performance thanks to highly reduced weight, low self-discharge, much longer battery life, Lithium battery range covers most of the existing circulating parc fitments. > READY TO USE Just plug & play. > LIGHTER WEIGHT Up to 70% lighter than Lead Acid batteries. > EXTENSIVE CYCLE LIFE Over 2 000 cycles. > HEAT RESISTANCE Up to 230°C. > ROBUST BRASS TERMINALS To enhance electrical performance. > STATE OF CHARGE INDICATOR Monitor the state of charge with the indicator screen on the top. > SPACERS For superior performance and limited vibrations, our Lithium batteries are much smaller than the Lead Acid ones. Different spacer types are delivered with each battery to fit the casing easily. Note: lithium motorcycle batteries can’t be charged over 15V and require a specific charger for lithium technology. |  |  | 190 | 108 | 190 | 1.22 | 148 | 5.8268 | 86 | 3.3858 | 105 | 4.1339 | 1.16 | 2.5574 | 12.8 | 5 | 5 | 300 | 64 | 5 | - / + | OFF ROAD; ROAD; RACE
01 - P2W BATTERIES | 05 - STARTER LITHIUM | 360119 | BS LITHIUM - BSLI-09 | Lithium | LiFePO4 | No | Yes | Designed to offer a higher performance thanks to highly reduced weight, low self-discharge, much longer battery life, Lithium battery range covers most of the existing circulating parc fitments. > READY TO USE Just plug & play. > LIGHTER WEIGHT Up to 70% lighter than Lead Acid batteries. > EXTENSIVE CYCLE LIFE Over 2 000 cycles. > HEAT RESISTANCE Up to 230°C. > ROBUST BRASS TERMINALS To enhance electrical performance. > STATE OF CHARGE INDICATOR Monitor the state of charge with the indicator screen on the top. > SPACERS For superior performance and limited vibrations, our Lithium batteries are much smaller than the Lead Acid ones. Different spacer types are delivered with each battery to fit the casing easily. Note: lithium motorcycle batteries can’t be charged over 15V and require a specific charger for lithium technology. |  |  | 215 | 95 | 175 | 1.4625 | 148 | 5.8268 | 86 | 3.3858 | 105 | 4.1339 | 1.28 | 2.8219 | 12.8 | 7.5 | 7.5 | 480 | 90 | 6 | + / - | OFF ROAD; ROAD; RACE
01 - P2W BATTERIES | 05 - STARTER LITHIUM | 360118 | BS LITHIUM - BSLI-10 | Lithium | LiFePO4 | No | Yes | Designed to offer a higher performance thanks to highly reduced weight, low self-discharge, much longer battery life, Lithium battery range covers most of the existing circulating parc fitments. > READY TO USE Just plug & play. > LIGHTER WEIGHT Up to 70% lighter than Lead Acid batteries. > EXTENSIVE CYCLE LIFE Over 2 000 cycles. > HEAT RESISTANCE Up to 230°C. > ROBUST BRASS TERMINALS To enhance electrical performance. > STATE OF CHARGE INDICATOR Monitor the state of charge with the indicator screen on the top. > SPACERS For superior performance and limited vibrations, our Lithium batteries are much smaller than the Lead Acid ones. Different spacer types are delivered with each battery to fit the casing easily. Note: lithium motorcycle batteries can’t be charged over 15V and require a specific charger for lithium technology. |  |  | 215 | 95 | 175 | 1.4625 | 148 | 5.8268 | 86 | 3.3858 | 105 | 4.1339 | 1.28 | 2.8219 | 12.8 | 7.5 | 7.5 | 480 | 90 | 6 | - / + | OFF ROAD; ROAD; RACE
01 - P2W BATTERIES | 05 - STARTER LITHIUM | 360111 | BS LITHIUM - BSLI-11 | Lithium | LiFePO4 | No | Yes | Designed to offer a higher performance thanks to highly reduced weight, low self-discharge, much longer battery life, Lithium battery range covers most of the existing circulating parc fitments. > READY TO USE Just plug & play. > LIGHTER WEIGHT Up to 70% lighter than Lead Acid batteries. > EXTENSIVE CYCLE LIFE Over 2 000 cycles. > HEAT RESISTANCE Up to 230°C. > ROBUST BRASS TERMINALS To enhance electrical performance. > STATE OF CHARGE INDICATOR Monitor the state of charge with the indicator screen on the top. > SPACERS For superior performance and limited vibrations, our Lithium batteries are much smaller than the Lead Acid ones. Different spacer types are delivered with each battery to fit the casing easily. Note: lithium motorcycle batteries can’t be charged over 15V and require a specific charger for lithium technology. |  |  | 222 | 145 | 202 | 1.78 | 165 | 6.4961 | 86 | 3.3858 | 130 | 5.1181 | 1.62 | 3.5715 | 12.8 | 8 | 8 | 440 | 102.4 | 8 | + / - | OFF ROAD; ROAD; RACE
01 - P2W BATTERIES | 05 - STARTER LITHIUM | 360112 | BS LITHIUM - BSLI-12 | Lithium | LiFePO4 | No | Yes | Designed to offer a higher performance thanks to highly reduced weight, low self-discharge, much longer battery life, Lithium battery range covers most of the existing circulating parc fitments. > READY TO USE Just plug & play. > LIGHTER WEIGHT Up to 70% lighter than Lead Acid batteries. > EXTENSIVE CYCLE LIFE Over 2 000 cycles. > HEAT RESISTANCE Up to 230°C. > ROBUST BRASS TERMINALS To enhance electrical performance. > STATE OF CHARGE INDICATOR Monitor the state of charge with the indicator screen on the top. > SPACERS For superior performance and limited vibrations, our Lithium batteries are much smaller than the Lead Acid ones. Different spacer types are delivered with each battery to fit the casing easily. Note: lithium motorcycle batteries can’t be charged over 15V and require a specific charger for lithium technology. |  |  | 114 | 70 | 105 | 0.77 | 114 | 4.4882 | 70 | 2.7559 | 105 | 4.1339 | 0.77 | 1.6976 | 12.8 | 8 | 8 | 560 | 102.4 | 8 | - / + | OFF ROAD; ROAD; RACE
01 - P2W BATTERIES | 05 - STARTER LITHIUM | 360113 | BS LITHIUM - BSLI-13 | Lithium | LiFePO4 | No | Yes | Designed to offer a higher performance thanks to highly reduced weight, low self-discharge, much longer battery life, Lithium battery range covers most of the existing circulating parc fitments. > READY TO USE Just plug & play. > LIGHTER WEIGHT Up to 70% lighter than Lead Acid batteries. > EXTENSIVE CYCLE LIFE Over 2 000 cycles. > HEAT RESISTANCE Up to 230°C. > ROBUST BRASS TERMINALS To enhance electrical performance. > STATE OF CHARGE INDICATOR Monitor the state of charge with the indicator screen on the top. > SPACERS For superior performance and limited vibrations, our Lithium batteries are much smaller than the Lead Acid ones. Different spacer types are delivered with each battery to fit the casing easily. Note: lithium motorcycle batteries can’t be charged over 15V and require a specific charger for lithium technology. |  |  | 189 | 85 | 182 | 2.05 | 183 | 7.2047 | 79 | 3.1102 | 170 | 6.6929 | 1.95 | 4.299 | 12.8 | 8 | 8 | 560 | 102.4 | 8 | - / + | OFF ROAD; ROAD; RACE
01 - P2W BATTERIES | 05 - STARTER LITHIUM | 360114 | BS LITHIUM - BSLI-14 | Lithium | LiFePO4 | No | Yes | Designed to offer a higher performance thanks to highly reduced weight, low self-discharge, much longer battery life, Lithium battery range covers most of the existing circulating parc fitments. > READY TO USE Just plug & play. > LIGHTER WEIGHT Up to 70% lighter than Lead Acid batteries. > EXTENSIVE CYCLE LIFE Over 2 000 cycles. > HEAT RESISTANCE Up to 230°C. > ROBUST BRASS TERMINALS To enhance electrical performance. > STATE OF CHARGE INDICATOR Monitor the state of charge with the indicator screen on the top. > SPACERS For superior performance and limited vibrations, our Lithium batteries are much smaller than the Lead Acid ones. Different spacer types are delivered with each battery to fit the casing easily. Note: lithium motorcycle batteries can’t be charged over 15V and require a specific charger for lithium technology. |  |  | 255 | 167 | 145 | 0.87 | 114 | 4.4882 | 70 | 2.7559 | 105 | 4.1339 | 0.77 | 1.6976 | 12.8 | 3 | 3 | 210 | 38.4 | 3 | - / + | OFF ROAD; ROAD; RACE
01 - P2W BATTERIES | 05 - STARTER LITHIUM | 360115 | BS LITHIUM - BSLi-02 MAX | Lithium | LiFePO4 | No | Yes | Designed to offer maximum performance thanks to highly reduced weight, low self-discharge, much longer battery life. The Lithium Max battery range is specially developed to meet the superior needs of off-road motorcycles, V-Twins, ATVs, UTVs and SSVs. > READY TO USE Just plug & play. > LIGHTER WEIGHT Up to 70% lighter than Lead Acid batteries. > EXTENSIVE CYCLE LIFE Over 2 000 cycles. > HEAT RESISTANCE Up to 230°C. > ROBUST BRASS TERMINALS To enhance electrical performance. > STATE OF CHARGE INDICATOR Monitor the state of charge with the indicator screen on the top. > HIGHEST STARTING POWER Up to 900A. > HIGHEST CAPACITY Up to 2 times that of the Lithium range. Note: lithium motorcycle batteries can’t be charged over 15V and require a specific charger for lithium technology |  |  | 120 | 76 | 139 | 0.95 | 114 | 4.4882 | 70 | 2.7559 | 85 | 3.3465 | 0.75 | 1.6535 | 12.8 | 3 | 3 | 180 | 38.4 | 3 | - / + | OFF ROAD; ROAD; RACE
01 - P2W BATTERIES | 05 - STARTER LITHIUM | 360116 | BS LITHIUM - BSLi-10 MAX | Lithium | LiFePO4 | No | Yes | Designed to offer maximum performance thanks to highly reduced weight, low self-discharge, much longer battery life. The Lithium Max battery range is specially developed to meet the superior needs of off-road motorcycles, V-Twins, ATVs, UTVs and SSVs. > READY TO USE Just plug & play. > LIGHTER WEIGHT Up to 70% lighter than Lead Acid batteries. > EXTENSIVE CYCLE LIFE Over 2 000 cycles. > HEAT RESISTANCE Up to 230°C. > ROBUST BRASS TERMINALS To enhance electrical performance. > STATE OF CHARGE INDICATOR Monitor the state of charge with the indicator screen on the top. > HIGHEST STARTING POWER Up to 900A. > HIGHEST CAPACITY Up to 2 times that of the Lithium range. Note: lithium motorcycle batteries can’t be charged over 15V and require a specific charger for lithium technology |  |  | 211 | 93 | 164 | 2.8 | 175 | 6.8898 | 87 | 3.4252 | 155 | 6.1024 | 2.7 | 5.9525 | 12.8 | 15 | 15 | 750 | 192 | 15 | - / + | OFF ROAD; ROAD; RACE
01 - P2W BATTERIES | 05 - STARTER LITHIUM | 360117 | BS LITHIUM - BSLi-12 MAX | Lithium | LiFePO4 | No | Yes | Designed to offer maximum performance thanks to highly reduced weight, low self-discharge, much longer battery life. The Lithium Max battery range is specially developed to meet the superior needs of off-road motorcycles, V-Twins, ATVs, UTVs and SSVs. > READY TO USE Just plug & play. > LIGHTER WEIGHT Up to 70% lighter than Lead Acid batteries. > EXTENSIVE CYCLE LIFE Over 2 000 cycles. > HEAT RESISTANCE Up to 230°C. > ROBUST BRASS TERMINALS To enhance electrical performance. > STATE OF CHARGE INDICATOR Monitor the state of charge with the indicator screen on the top. > HIGHEST STARTING POWER Up to 900A. > HIGHEST CAPACITY Up to 2 times that of the Lithium range. Note: lithium motorcycle batteries can’t be charged over 15V and require a specific charger for lithium technology |  |  | 172 | 132 | 198 | 3.15 | 166 | 6.5354 | 127 | 5 | 175 | 6.8898 | 3.04 | 6.7021 | 12.8 | 18 | 18 | 900 | 230.4 | 18 | - / + | OFF ROAD; ROAD; RACE
01 - P2W BATTERIES | 05 - STARTER LITHIUM | 360121 | BS LITHIUM BATTERY - BSLI-GYTR |  |  |  |  | Designed to offer maximum performance thanks to highly reduced weight, low self-discharge, much longer battery life. The Lithium Max battery range is specially developed to meet the superior needs of off-road motorcycles, V-Twins, ATVs, UTVs and SSVs. > READY TO USE Just plug & play. > LIGHTER WEIGHT Up to 70% lighter than Lead Acid batteries. > EXTENSIVE CYCLE LIFE Over 2 000 cycles. > HEAT RESISTANCE Up to 230°C. > ROBUST BRASS TERMINALS To enhance electrical performance. > STATE OF CHARGE INDICATOR Monitor the state of charge with the indicator screen on the top. > HIGHEST STARTING POWER Up to 900A. > HIGHEST CAPACITY Up to 2 times that of the Lithium range. Note: lithium motorcycle batteries can’t be charged over 15V and require a specific charger for lithium technology |  |  | 183 | 106 | 37 | 0.05 | 133 | 5.2362 | 70 | 2.7559 | 31 | 1.2205 | 0.55 | 1.2125 | 12 | 5 | 5 | 175 | 60 | 5 |  | OFF ROAD; ROAD; RACE
01 - P2W BATTERIES | 03 - STARTER FA -SLA | 300879 | BS SLA - SLA12-20 (FA) | AGM; VRLA; SLA | LEAD ACID | No | Yes | SLA Garden Designed to make the user life easier, SLA range battery are ready to use, 100% maintenance free and completely spill proof. Ready to use Absolutely maintenance free Multi-positioning mounting – up to 90° No acid handling Spillproof design – totally sealed Increased power & extended cycle life Safe & environmentally friendly Low discharge rate |  |  | 187 | 82 | 176 | 5.3 | 182 | 7.1654 | 77 | 3.0315 | 168 | 6.6142 | 5.2 | 11.464 | 12 | 22.1 | 20 | 180 | - | 7.3 | - / + | GARDEN
02 - L&G BATTERIES | 03 - STARTER FA -SLA | 300901 | BS SLA - U1-9 | AGM; VRLA; SLA | LEAD ACID | No | Yes | SLA Garden Designed to make the user life easier, SLA range battery are ready to use, 100% maintenance free and completely spill proof. Ready to use Absolutely maintenance free Multi-positioning mounting – up to 90° No acid handling Spillproof design – totally sealed Increased power & extended cycle life Safe & environmentally friendly Low discharge rate |  |  | 195 | 125 | 176 | 6.75 | 195 | 7.6772 | 125 | 4.9213 | 176 | 6.9291 | 6.4 | 14.1096 | 12 | 28 | - | 300 | - | 9.3 | + / - | GARDEN
02 - L&G BATTERIES | 03 - STARTER FA -SLA | 300902 | BS SLA - U1R-9 | AGM; VRLA; SLA | LEAD ACID | No | Yes | SLA Garden Designed to make the user life easier, SLA range battery are ready to use, 100% maintenance free and completely spill proof. Ready to use Absolutely maintenance free Multi-positioning mounting – up to 90° No acid handling Spillproof design – totally sealed Increased power & extended cycle life Safe & environmentally friendly Low discharge rate |  |  | 195 | 125 | 176 | 6.75 | 195 | 7.6772 | 125 | 4.9213 | 176 | 6.9291 | 6.4 | 14.1096 | 12 | 28 | - | 300 | - | 9.3 | - / + | GARDEN
02 - L&G BATTERIES | 03 - STARTER FA -SLA | 300877 | BS SLA - U1-12 | AGM; VRLA; SLA | LEAD ACID | No | Yes | SLA Garden Designed to make the user life easier, SLA range battery are ready to use, 100% maintenance free and completely spill proof. Ready to use Absolutely maintenance free Multi-positioning mounting – up to 90° No acid handling Spillproof design – totally sealed Increased power & extended cycle life Safe & environmentally friendly Low discharge rate |  |  | 195 | 125 | 176 | 7 | 195 | 7.6772 | 125 | 4.9213 | 176 | 6.9291 | 6.7 | 14.771 | 12 | 32 | - | 400 | - | 9.6 | + / - | GARDEN
02 - L&G BATTERIES | 03 - STARTER FA -SLA | 300878 | BS SLA - U1R-12 | AGM; VRLA; SLA | LEAD ACID | No | Yes | SLA Garden Designed to make the user life easier, SLA range battery are ready to use, 100% maintenance free and completely spill proof. Ready to use Absolutely maintenance free Multi-positioning mounting – up to 90° No acid handling Spillproof design – totally sealed Increased power & extended cycle life Safe & environmentally friendly Low discharge rate |  |  | 195 | 125 | 176 | 7 | 195 | 7.6772 | 125 | 4.9213 | 176 | 6.9291 | 6.7 | 14.771 | 12 | 32 | - | 400 | - | 9.6 | - / + | GARDEN
02 - L&G BATTERIES | 03 - STARTER FA -SLA | 300893 | BS SLA - BP12-4.5 (FA) | AGM; VRLA; SLA | LEAD ACID | No | Yes | SLA Garden Designed to make the user life easier, SLA range battery are ready to use, 100% maintenance free and completely spill proof. Ready to use Absolutely maintenance free Multi-positioning mounting – up to 90° No acid handling Spillproof design – totally sealed Increased power & extended cycle life Safe & environmentally friendly Low discharge rate |  |  | No color box |  |  | 1.49 | 90 | 3.5433 | 101 | 3.9764 | 107 | 4.2126 | 1.39 | 3.0644 | 12 | 4.8 | 4.2 | - | - | 1.6 | + / - | GARDEN
02 - L&G BATTERIES | 03 - STARTER FA -SLA | 300892 | BS SLA - BP12-7 (FA) | AGM; VRLA; SLA | LEAD ACID | No | Yes | SLA Garden Designed to make the user life easier, SLA range battery are ready to use, 100% maintenance free and completely spill proof. Ready to use Absolutely maintenance free Multi-positioning mounting – up to 90° No acid handling Spillproof design – totally sealed Increased power & extended cycle life Safe & environmentally friendly Low discharge rate |  |  | No color box |  |  | 2.25 | 151 | 5.9449 | 65 | 2.5591 | 99 | 3.8976 | 1.97 | 4.3431 | 12 | 7.4 | 6.7 | - | - | 2.4 |  | GARDEN
02 - L&G BATTERIES | 03 - STARTER FA -SLA | 300921 | BS CA-CA -U1-12 | CALCIUM | LEAD ACID | No | Yes | CA/CA technology Designed to make the user life easier, CA/CA range battery are ready to use, 100% maintenance free. Ready to use Absolutely maintenance free No acid handling Increased power & extended cycle life |  |  | 210 | 146 | 207 | 8.9 | 196 | 7.7165 | 132 | 5.1969 | 180 | 7.0866 | 8.42 | 18.5629 | 12 | 29 | - | 355 | - | 9.6 | + / - | GARDEN;ATV
02 - L&G BATTERIES | 03 - STARTER FA -SLA | 300861 | BS CA/CA - NS40D | CALCIUM | LEAD ACID | No | Yes | CA/CA technology Designed to make the user life easier, CA/CA range battery are ready to use, 100% maintenance free. Ready to use Absolutely maintenance free No acid handling Increased power & extended cycle life |  |  | - | - | - | 10.7 | 195 | 7.6772 | 126 | 4.9606 | 221 | 8.7008 | 10.7 | 23.5895 | 12 | 36 | - | 335 | - | 12 | - / + | GARDEN;ATV
02 - L&G BATTERIES | 03 - STARTER FA -SLA | 300865 | BS CA/CA - NS40G | CALCIUM | LEAD ACID | No | Yes | CA/CA technology Designed to make the user life easier, CA/CA range battery are ready to use, 100% maintenance free. Ready to use Absolutely maintenance free No acid handling Increased power & extended cycle life |  |  | - | - | - | 10.7 | 195 | 7.6772 | 126 | 4.9606 | 221 | 8.7008 | 10.7 | 23.5895 | 12 | 36 | - | 335 | - | 12 | + / - | GARDEN;ATV
02 - L&G BATTERIES | 03 - STARTER FA -SLA | 300862 | BS CA/CA - NS60D | CALCIUM | LEAD ACID | No | Yes | CA/CA technology Designed to make the user life easier, CA/CA range battery are ready to use, 100% maintenance free. Ready to use Absolutely maintenance free No acid handling Increased power & extended cycle life |  |  | - | - | - | 12.6 | 236 | 9.2913 | 128 | 5.0394 | 222 | 8.7402 | 12.6 | 27.7782 | 12 | 45 | - | 350 | - | 15 | - / + | GARDEN;ATV
02 - L&G BATTERIES | 03 - STARTER FA -SLA | 300886 | BS CA/CA - NS60G | CALCIUM | LEAD ACID | No | Yes | CA/CA technology Designed to make the user life easier, CA/CA range battery are ready to use, 100% maintenance free. Ready to use Absolutely maintenance free No acid handling Increased power & extended cycle life |  |  | - | - | - | 12.6 | 236 | 9.2913 | 128 | 5.0394 | 222 | 8.7402 | 12.6 | 27.7782 | 12 | 45 | - | 350 | - | 15 | + / - | GARDEN;ATV
02 - L&G BATTERIES | 01 - STARTER DRY | 310539 | BS DRY -12N24-3A（with acid pack） | DRY | LEAD ACID | Yes | No | DRY GARDEN Conventional batteries are lead acid flooded batteries. These batteries need to be filled before first use. Conventional High Performance batteries include a sulfation retardant technology which reduces battery-killing plate sulfation. This results in a longer battery life, especially in standby or storage mode. These DRY batteries are perfectly suitable for entry-level powersport and lawn&garden vehicles with standard requirements. >Has to be checked periodically >Refilled with water if necessary >Acid pack included for initial filling >Upright installation only >Handle with care to prevent acid spillage >Regular life duration >Long shelf life >No need to be recharged while stocked >Internal gas emission through venting hole |  |  | 280 | 201 | 208 | 7.45 | 184 | 7.2441 | 124 | 4.8819 | 175 | 6.8898 | 7.07 | 15.5867 | 12 | 25.3 | 24 | 220 | - | 8.4 | - / + | GARDEN;ROBOT
02 - L&G BATTERIES | 01 - STARTER DRY | 310540 | BS DRY -12N24-4A (with acid pack） | DRY | LEAD ACID | Yes | No | DRY GARDEN Conventional batteries are lead acid flooded batteries. These batteries need to be filled before first use. Conventional High Performance batteries include a sulfation retardant technology which reduces battery-killing plate sulfation. This results in a longer battery life, especially in standby or storage mode. These DRY batteries are perfectly suitable for entry-level powersport and lawn&garden vehicles with standard requirements. >Has to be checked periodically >Refilled with water if necessary >Acid pack included for initial filling >Upright installation only >Handle with care to prevent acid spillage >Regular life duration >Long shelf life >No need to be recharged while stocked >Internal gas emission through venting hole |  |  | 280 | 201 | 208 | 7.45 | 184 | 7.2441 | 124 | 4.8819 | 175 | 6.8898 | 7.07 | 15.5867 | 12 | 25.3 | 24 | 220 | - | 8.4 | + / - | GARDEN;ROBOT
02 - L&G BATTERIES | 01 - STARTER DRY | 310691 | BS DRY -U1-9（with acid pack） | DRY | LEAD ACID | Yes | No | DRY GARDEN Conventional batteries are lead acid flooded batteries. These batteries need to be filled before first use. Conventional High Performance batteries include a sulfation retardant technology which reduces battery-killing plate sulfation. This results in a longer battery life, especially in standby or storage mode. These DRY batteries are perfectly suitable for entry-level powersport and lawn&garden vehicles with standard requirements. >Has to be checked periodically >Refilled with water if necessary >Acid pack included for initial filling >Upright installation only >Handle with care to prevent acid spillage >Regular life duration >Long shelf life >No need to be recharged while stocked >Internal gas emission through venting hole |  |  | 286 | 202 | 206 | 7.45 | 195 | 7.6772 | 130 | 5.1181 | 180 | 7.0866 | 7.22 | 15.9174 | 12 | 25.3 | 24 | 220 | - | 8.4 | + / - | GARDEN;ROBOT
02 - L&G BATTERIES | 01 - STARTER DRY | 310810 | BS DRY -U1R-9 (with acid pack） | DRY | LEAD ACID | Yes | No | DRY GARDEN Conventional batteries are lead acid flooded batteries. These batteries need to be filled before first use. Conventional High Performance batteries include a sulfation retardant technology which reduces battery-killing plate sulfation. This results in a longer battery life, especially in standby or storage mode. These DRY batteries are perfectly suitable for entry-level powersport and lawn&garden vehicles with standard requirements. >Has to be checked periodically >Refilled with water if necessary >Acid pack included for initial filling >Upright installation only >Handle with care to prevent acid spillage >Regular life duration >Long shelf life >No need to be recharged while stocked >Internal gas emission through venting hole |  |  | 286 | 202 | 206 | 7.45 | 195 | 7.6772 | 130 | 5.1181 | 180 | 7.0866 | 7.22 | 15.9174 | 12 | 25.3 | 24 | 220 | - | 8.4 | - / + | GARDEN;ROBOT
02 - L&G BATTERIES | 01 - STARTER DRY | 310744 | BS DRY -U1-12（with acid pack） | DRY | LEAD ACID | Yes | No | DRY GARDEN Conventional batteries are lead acid flooded batteries. These batteries need to be filled before first use. Conventional High Performance batteries include a sulfation retardant technology which reduces battery-killing plate sulfation. This results in a longer battery life, especially in standby or storage mode. These DRY batteries are perfectly suitable for entry-level powersport and lawn&garden vehicles with standard requirements. >Has to be checked periodically >Refilled with water if necessary >Acid pack included for initial filling >Upright installation only >Handle with care to prevent acid spillage >Regular life duration >Long shelf life >No need to be recharged while stocked >Internal gas emission through venting hole |  |  | 286 | 202 | 206 | 8.3 | 195 | 7.6772 | 130 | 5.1181 | 180 | 7.0866 | 8.08 | 17.8134 | 12 | 31.6 | - | 280 | - | 10.5 | + / - | GARDEN;ROBOT
02 - L&G BATTERIES | 01 - STARTER DRY | 310870 | BS DRY -U1R-12（with acid pack） | DRY | LEAD ACID | Yes | No | DRY GARDEN Conventional batteries are lead acid flooded batteries. These batteries need to be filled before first use. Conventional High Performance batteries include a sulfation retardant technology which reduces battery-killing plate sulfation. This results in a longer battery life, especially in standby or storage mode. These DRY batteries are perfectly suitable for entry-level powersport and lawn&garden vehicles with standard requirements. >Has to be checked periodically >Refilled with water if necessary >Acid pack included for initial filling >Upright installation only >Handle with care to prevent acid spillage >Regular life duration >Long shelf life >No need to be recharged while stocked >Internal gas emission through venting hole |  |  | 286 | 202 | 206 | 8.3 | 195 | 7.6772 | 130 | 5.1181 | 180 | 7.0866 | 8.08 | 17.8134 | 12 | 31.6 | - | 280 | - | 10.5 | - / + | GARDEN;ROBOT
02 - L&G BATTERIES | 07 - LITHIUM | 360601 | BS LITHIUM - BSL-AL01 | Lithium | Li-ON; Lithium | No | Yes | BSL-AL01 battery is a part of our robot range. Designed for intensive use, this 18V 2.5Ah (45Wh) battery offers maximum working autonomy to your robot, further safety and high cycle life. Brand compatibility: AL-KO Models: Robolinho 100/110/41.6 Compatible battery type High cycle life Long battery life: capacity sometimes higher than the original battery High quality Lithium cells |  |  | 131 | 85 | 47 | 0.265 | 94 | 3.7008 | 69 | 2.7165 | 25.5 | 1.0039 | 0.27 | 0.59525 | 18 | 2.5 | - | - | 45 | - | - | GARDEN;ROBOT
02 - L&G BATTERIES | 07 - LITHIUM | 360602 | BS LITHIUM - BSL-AL02 | Lithium | Li-ON; Lithium | No | Yes | BSL-AL02 battery is a part of our robot range. Designed for intensive use, this 25.2V 5Ah (126Wh) battery offers maximum working autonomy to your robot, further safety and high cycle life. Brand compatibility: AL-KO Models: Robolinho 3000/4000, Robolinho 82.8/116 Compatible battery type High cycle life Long battery life: capacity sometimes higher than the original battery High quality Lithium cells |  |  | 153 | 78 | 60 | 0.692 | 128 | 5.0394 | 69 | 2.7165 | 50 | 1.9685 | 0.693 | 1.5278 | 25.2 | 5 | 5 | - | 126 | - | - | GARDEN;ROBOT
02 - L&G BATTERIES | 07 - LITHIUM | 360603 | BS LITHIUM - BSL-ST01 | Lithium | Li-ON; Lithium | No | Yes | BSL-ST01 battery is a part of our robot range. Designed for intensive use, this 25.2V 8.7Ah (219.2Wh) battery offers maximum working autonomy to your robot, further safety and high cycle life. Brand compatibility: AMBROGIO ; STIGA Models: Type L100 Serie ; Autoclip 140/325/520 Compatible battery type High cycle life Long battery life: capacity sometimes higher than the original battery High quality Lithium cells |  |  | 165 | 98 | 66 | 1.204 | 150 | 5.9055 | 64 | 2.5197 | 93 | 3.6614 | 1.15 | 2.5353 | 25.2 | 8.7 | 8.7 | - | 219.24 | - | - | GARDEN;ROBOT
02 - L&G BATTERIES | 07 - LITHIUM | 360604 | BS LITHIUM - BSL-ST02 | Lithium | Li-ON; Lithium | No | Yes | BSL-ST02 battery is a part of our robot range. Designed for intensive use, this 25.2V 13.8Ah (347.8Wh) battery offers maximum working autonomy to your robot, further safety and high cycle life. Brand compatibility: AMBROGIO; STIGA; WIPER ONE Models: Type L100 Serie; Autoclip 720S/920S; XH/HXD Compatible battery type High cycle life Long battery life: capacity sometimes higher than the original battery High quality Lithium cells |  |  | 320 | 185 | 151 | 2.32 | 302 | 11.8898 | 156.8 | 6.1732 | 41 | 1.6142 | 2.25 | 4.9604 | 25.2 | 13.8 | 13.8 | - | 347.76 | - | - | GARDEN;ROBOT
02 - L&G BATTERIES | 07 - LITHIUM | 360605 | BS LITHIUM - BSL-ST03 | Lithium | Li-ON; Lithium | No | Yes | BSL-ST03 battery is a part of our robot range. Designed for intensive use, this 25.2V 2.3Ah (58Wh) battery offers maximum working autonomy to your robot, further safety and high cycle life. Brand compatibility: AMBROGIO; STIGA Models: L30/L75/L85; Autoclip 125/127/145/223/225S Compatible battery type High cycle life Long battery life: capacity sometimes higher than the original battery High quality Lithium cells |  |  | 179 | 117 | 46 | 0.445 | 144 | 5.6693 | 76.96 | 3.0299 | 38 | 1.4961 | 0.486 | 1.0714 | 25.2 | 2.3 | 2.3 | - | 57.96 | - | - | GARDEN;ROBOT
02 - L&G BATTERIES | 07 - LITHIUM | 360606 | BS LITHIUM - BSL-BS01 | Lithium | Li-ON; Lithium | No | Yes | BSL-BS01 battery is a part of our robot range. Designed for intensive use, this 32.4V 3Ah (97.2Wh) battery offers maximum working autonomy to your robot, further safety and high cycle life. Brand compatibility: BOSCH Models: Indigo 800/850/1000/1100 Connect/1300/3600/10C/13C Compatible battery type High cycle life Long battery life: capacity sometimes higher than the original battery High quality Lithium cells |  |  | 195 | 165 | 95 | 0.958 | 217 | 8.5433 | 85 | 3.3465 | 58 | 2.2835 | 0.9 | 1.9842 | 32.4 | 3 | 3 | - | 97.2 | - | - | GARDEN;ROBOT
02 - L&G BATTERIES | 07 - LITHIUM | 360609 | BS LITHIUM - BSL-HU01 | Lithium | Li-ON; Lithium | No | Yes | BSL-HU01 battery is a part of our robot range. Designed for intensive use, this 18V 2Ah (36Wh) battery offers maximum working autonomy to your robot, further safety and high cycle life. Brand compatibility: HUSQVARNA; MCCULLOCH; GARDENA Models: Automower 105/305/308; R600,R800,R1000 (2007-2019); R38Li, R40Li, R80Li Compatible battery type High cycle life Long battery life: capacity sometimes higher than the original battery High quality Lithium cells |  |  | 153 | 78 | 60 | 0.26 | 70.5 | 2.7756 | 66 | 2.5984 | 57 | 2.2441 | 0.251 | 0.55336 | 18 | 2 | 2 | - | 36 | - | - | GARDEN;ROBOT
02 - L&G BATTERIES | 07 - LITHIUM | 360620 | BS LITHIUM - BSL-HU06 | Lithium | Li-ON; Lithium | No | Yes | BSL-HU06 battery is a part of our robot range. Designed for intensive use, this 18V 2Ah (36Wh) battery offers maximum working autonomy to your robot, further safety and high cycle life. Brand compatibility: HUSQVARNA; GARDENA Models: Automower 105/305/308; R38Li, R40Li, R80Li |  |  | 153 | 78 | 60 | 0.3 | 70.5 | 2.7756 | 66 | 2.5984 | 57 | 2.2441 | 0.27 | 0.59525 | 18 | 2 | 2 | - | 36 | - | - | GARDEN;ROBOT
02 - L&G BATTERIES | 07 - LITHIUM | 360611 | BS LITHIUM - BSL-HU07 | Lithium | Li-ON; Lithium | No | Yes | BSL-HU07 battery is a part of our robot range. Designed for intensive use, this 22V 5,2Ah (114,4Wh) battery offers maximum working autonomy to your robot, further safety and high cycle life. Brand compatibility: HUSQVARNA Models: 265ACX/230ACX G2-2 |  |  | 230 | 80 | 30 | 0.55 | 220 | 8.6614 | 67 | 2.6378 | 22 | 0.86614 | 0.6 | 1.3228 | 22 | 5.2 | 5.2 | - | 114.4 | - | - | GARDEN;ROBOT
02 - L&G BATTERIES | 07 - LITHIUM | 360630 | BS LITHIUM - BSL-ZU01 25.9V 2.6Ah | Lithium | Li-ON; Lithium | No | Yes | BSL-ZU01 battery is a part of our robot range. Designed for intensive use, this 25,2V 2,6Ah (65,52Wh) battery offers maximum working autonomy to your robot, further safety and high cycle life. Brand compatibility: AMBROGIO/ZUCCHETTI & WIPER Models: L15/L20/L60/Twenty/Twenty Elite S+ & i70/i100S/Climber/Q350 |  |  | 150 | 80 | 40 | 0.5 | 129 | 5.0787 | 67 | 2.6378 | 28 | 1.1024 | 0.37 | 0.81571 | 25.2 | 2.6 | 2.6 | - | 65.52 | - | - | GARDEN;ROBOT
02 - L&G BATTERIES | 07 - LITHIUM | 360631 | BS LITHIUM - BSL-HU08 18.5V 2Ah | Lithium | Li-ON; Lithium | No | Yes | BSL-HU08 battery is a part of our robot range. Designed for intensive use, this 18,5V 2Ah (37Wh) battery offers maximum working autonomy to your robot, further safety and high cycle life. Brand compatibility: HUSQVARNA Models: 305, 310, 315, 315X |  |  | 160 | 100 | 50 | 0.5 | 139 | 5.4724 | 81 | 3.189 | 38 | 1.4961 | 0.38 | 0.83776 | 18.5 | 2 | 2 | - | 37 | - | - | GARDEN;ROBOT
02 - L&G BATTERIES | 07 - LITHIUM | 360610 | BS LITHIUM - BSL-HU02 | Lithium | Li-ON; Lithium | No | Yes | BSL-HU02 battery is a part of our robot range. Designed for intensive use, this 18V 2.5Ah (45Wh) battery offers maximum working autonomy to your robot, further safety and high cycle life. Brand compatibility: HUSQVARNA; GARDENA Models: Automower 310/315; R100, R160 Compatible battery type High cycle life Long battery life: capacity sometimes higher than the original battery High quality Lithium cells |  |  | 100 | 80 | 30 | 0.26 | 91.5 | 3.6024 | 67 | 2.6378 | 26 | 1.0236 | 0.247 | 0.54454 | 18 | 2.5 | 2.5 | - | 45 | - | - | GARDEN;ROBOT
02 - L&G BATTERIES | 07 - LITHIUM | 360617 | BS LITHIUM - BSL-HU03 | Lithium | Li-ON; Lithium | No | Yes | BSL-HU03 battery is a part of our robot range. Designed for intensive use, this 18V 4Ah (72Wh) battery offers maximum working autonomy to your robot, further safety and high cycle life. Brand compatibility: HUSQVARNA Models: Automower 320 (from 2013)/330X (from 2013)/420 (from 2016)/520 (from 2018) Compatible battery type High cycle life Long battery life: capacity sometimes higher than the original battery High quality Lithium cells |  |  | 160 | 70 | 52 | 0.49 | 146.2 | 5.7559 | 67.6 | 2.6614 | 38.8 | 1.5276 | 0.476 | 1.0494 | 18 | 4 | 4 | - | 72 | - | - | GARDEN;ROBOT
02 - L&G BATTERIES | 07 - LITHIUM | 360618 | BS LITHIUM - BSL-HU04 | Lithium | Li-ON; Lithium | No | Yes | BSL-HU04 battery is a part of our robot range. Designed for intensive use, this 18V 5,2Ah (93,6Wh) battery offers maximum working autonomy to your robot, further safety and high cycle life. Brand compatibility: HUSQVARNA Models: Compatible battery type High cycle life Long battery life: capacity sometimes higher than the original battery High quality Lithium cells |  |  | 160 | 70 | 52 | 0.49 | 146.2 | 5.7559 | 67.6 | 2.6614 | 38.8 | 1.5276 | 0.473 | 1.0428 | 18 | 5.2 | 5.2 | - | 93.6 | - | - | GARDEN;ROBOT
02 - L&G BATTERIES | 07 - LITHIUM | 360619 | BS NIMH - BSH-HU05 | NiMH | NiMH | No | Yes | BSH-HU05 battery is a part of our robot range. Designed for intensive use, this 18V 2.2Ah battery offers maximum working autonomy to your robot, further safety and high cycle life. Brand compatibility: HUSQVARNA Models: 220AC/230ACX/265ACX Compatible battery type High cycle life Long battery life: capacity sometimes higher than the original battery High quality cells |  |  | 241 | 76 | 40 | 0.8 | 215 | 8.4646 | 67.65 | 2.6634 | 22.7 | 0.8937 | 0.742 | 1.6358 | 18 | 2.2 | 2.2 | - | 39.6 | - | - | GARDEN;ROBOT
02 - L&G BATTERIES | 07 - LITHIUM | 360612 | BS LIFEPO4 - BSL-RM02 | Lithium | LifePO4; Lithium | No | Yes | BSL-RM02 battery is a part of our robot range. Designed for intensive use, this 25.6V 3Ah (76.8Wh) battery offers maximum working autonomy to your robot, further safety and high cycle life. Brand compatibility: ROBOMOW; WOLF GARTEN Models: City MC150/300/1000/1200, Premium RC304U/RC306; RS400/RS600 Compatible battery type High cycle life Long battery life: capacity sometimes higher than the original battery High quality Lithium cells |  |  | 185 | 165 | 95 | 1.042 | 212 | 8.3465 | 164 | 6.4567 | 108 | 4.252 | 1.042 | 2.2972 | 25.6 | 3 | 3 | - | 76.8 | - | - | GARDEN;ROBOT
02 - L&G BATTERIES | 07 - LITHIUM | 360613 | BS LIFEPO4 - BSL-RM03 | Lithium | LifePO4; Lithium | No | Yes | BSL-RM03 battery is a part of our robot range. Designed for intensive use, this 25.6V 6Ah (153.6Wh) battery offers maximum working autonomy to your robot, further safety and high cycle life. Brand compatibility: ROBOMOW; WOLF GARTEN; CUB CADET Models: RS612/RS622/RS635; RS1000/RS1800/RS3000 ; RS1000/RS1800/RS3000; 3000 Compatible battery type High cycle life Long battery life: capacity sometimes higher than the original battery High quality Lithium cells |  |  | 268 | 88 | 65 | 1.47 | 216 | 8.5039 | 56 | 2.2047 | 79 | 3.1102 | 1.443 | 3.1813 | 25.6 | 6 | 6 | - | 153.6 | - | - | GARDEN;ROBOT
02 - L&G BATTERIES | 07 - LITHIUM | 360614 | BS LITHIUM - BSL-WX01 | Lithium | Li-ON; Lithium | No | Yes | BSL-WX01 battery is a part of our robot range. Designed for intensive use, this 20V 2Ah (40Wh) battery offers maximum working autonomy to your robot, further safety and high cycle life. Brand compatibility: WORX Models: Landroid L2000/M1000/M700 Compatible battery type High cycle life Long battery life: capacity sometimes higher than the original battery High quality Lithium cells |  |  | 122 | 110 | 83 | 0.332 | 109.5 | 4.311 | 75 | 2.9528 | 46 | 1.811 | 0.27 | 0.59525 | 20 | 2 | 2 | - | 40 | - | - | GARDEN;ROBOT
02 - L&G BATTERIES | 07 - LITHIUM | 360615 | BS LITHIUM - BSL-WX02 | Lithium | Li-ON; Lithium | No | Yes | BSL-WX02 battery is a part of our robot range. Designed for intensive use, this 20V 5Ah (100Wh) battery offers maximum working autonomy to your robot, further safety and high cycle life. Brand compatibility: WORX Models: Landroid L2000/M1000/M700 Compatible battery type High cycle life Long battery life: capacity sometimes higher than the original battery High quality Lithium cells |  |  | 122 | 110 | 83 | 0.587 | 109.5 | 4.311 | 75 | 2.9528 | 64 | 2.5197 | 0.53 | 1.1685 | 20 | 5 | 5 | - | 100 | - | - | GARDEN;ROBOT
02 - L&G BATTERIES | 07 - LITHIUM | 360616 | BS LITHIUM - BSL-WX03 | Lithium | Li-ON; Lithium | No | Yes | BSL-WX03 battery is a part of our robot range. Designed for intensive use, this 28V 2.5Ah (70Wh) battery offers maximum working autonomy to your robot, further safety and high cycle life. Brand compatibility: WORX Models: Landroid L1500i/M500/WG754E/WG790 Compatible battery type High cycle life Long battery life: capacity sometimes higher than the original battery High quality Lithium cells |  |  | 122 | 110 | 83 | 0.42 | 103.7 | 4.0827 | 48.8 | 1.9213 | 72.1 | 2.8386 | 0.37 | 0.81571 | 28 | 2.5 | 2.5 | - | 70 | - | - | GARDEN;ROBOT
21 - BATTERIES ACCESS | 00 - NO TECHNO | 750542 | ADAPTOR ROBOMOW (5 pcs) | - | - | No | Yes |  |  |  | - | - | - | - | - |  | - |  | - |  | - |  | - | - | - | - | - | - | - | GARDEN;ROBOT

## TESTERS, BOOSTERS, ACCESSORIES
BS BATTERY - PRODUCTS DATA
CATEGORY | Type | P/N | Product Name | MARKETING FEATURES (EN) | MARKETING FEATURES (ES) | MARKETING FEATURES (FR) | Individual packaging data |  |  |  | Product Dimensions (mm)
[7 empty] | Lenght (mm) | Width (mm) | Height (mm) | Gross Weight (kgs) | Lenght (mm) | Lenght (inch) | Width (mm) | Width (inch) | Height (mm) | Height (inch) | Gross Weight (kgs) | Gross Weight (inch) | COMPATIBILITY | VOLTAGE | Suitable for
TESTER | TESTER | 700605 | BST1000 - BATTERY TESTER | BST 1000 • 12V - Lead Acid & Lithium Battery Tester • Designed for professionnals. • For all powersport applications and automotive • Complete testing programm including : - voltage test, - cranking test, - alternator test, - charging test - resistance test • Useful and compact, BST 1000 is delivered with clamps set, pouch protection, data storage and an USB cable for printing out all the diagnostics. |  |  | 190 | 120 | 53 | 0.42 | 126 | 4.9606 | 76 | 2.9921 | 28 | 1.1024 | 0.2 | 0.44092 | Lead Acid; Lithium | 12V | Powersport; Automotive
TESTER | TESTER | 700511 | BT01-BATTERY CONDITION INDICATOR | BT01 • 12V - Lead Acid batteries condition indicator • Designed for workshops and garages • A timesaver when it comes to test batteries quickly. - Led indicator button: OK (green) or NOT (red) - Eye terminals M6 - Waterproof - Composed by 1 eyelet connection set and 1 tester |  |  | 200 | 150 | 30 | 0.07 | - | - | - | - | - | - | 0.05 | 0.11023 | Lead Acid | 12V | Powersport; Automotive
TESTER | TESTER | 700512 | BT02-BATTERY AND ALTERNATOR TESTER | BT 02 • 12V- Battery & Alternator tester • Designed to save time on electrical issue, - Instant diagnosis, - Easy to use, - Connect the crocodile clip to battery terminal and check alternator or battery. |  |  | 200 | 150 | 20 | 0.06 | - | - | - | - | - | - | 0.05 | 0.11023 | Lead Acid | 12V | Powersport; Automotive
TESTER | TESTER | 700517 | BT03-BATTERY CONDITION INDICATOR | BT 03 • 12V - Lead Acid Condition Indicator batteries • Designed for professionals and end-users - 3 integrated LED lights display diagnostic tool. - Extra slim, this accessory is ideal if your battery is difficult to access, - Charge and maintain batteries without disconnecting the fused ring. Connect, test, charge and forget! - Compatible with all the BS smart chargers, • For 12V Lead acid batteries only • Eyelet connection set with 3 integrated LED (green, orange, red) • SAE charge port with weatherproof sealing cap • 2x M8 eyelets terminals - 8,4mm • 10A fuse protection • Extra slim |  |  | 200 | 120 | 40 | 0.09 | - | - | - | - | - | - | 0.07 | 0.15432 | Lead Acid | 12V | Powersport; Automotive
ACCESSORIES | ACCESSORIES | 700515 | PA03-CIGAR PLUG LEADSET | PA 03 - PLUG Quick & easy access to the battery and charge it through the vehicle’s 12V cigarette lighter. Compatible with all the BS smart chargers. |  |  | 200 | 150 | 30 | 0.24 | - | - | - | - | - | - | 0.15 | 0.33069 | - | 6V - 12V | Powersport; Automotive
ACCESSORIES | ACCESSORIES | 700513 | PA01-EYELET CONNECTION | PA01 - CONNECTION This connection is the ideal solution if your battery is difficult to access, hidden or if you cannot use clamps. Just connect the eyelet terminals to the battery and charge normally. This accessory is compatible with all BS Chargers. 2xM6 eyelets - Ø 6.4mm 3A fuse Length - 61 cm |  |  | 82 | 42 | 146 | 0.09 | [6 empty] | 0.06 | 0.13228 | - | 6V - 12V | Powersport; Automotive
ACCESSORIES | ACCESSORIES | 700573 | PA01-EYELET CONNECTION (20pcs per Box) | PA01 - CONNECTION This connection is the ideal solution if your battery is difficult to access, hidden or if you cannot use clamps. Just connect the eyelet terminals to the battery and charge normally. This accessory is compatible with all BS Chargers. 2xM6 eyelets - Ø 6.4mm 3A fuse Length - 61 cm |  |  | 145 | 130 | 230 | 1.34 | [6 empty] | 0.05 | 0.11023 | - | 6V - 12V | Powersport; Automotive
ACCESSORIES | ACCESSORIES | 700585 | PA02-MV AGUSTA CONNECTOR TO SAE PLUG | PA 02 MV AGUSTA CONNECTOR TO SAE PLUG Converts the battery charging connector (SAE) to the MV Agusta wiring harness plug (from 2010). This accessory is compatible with all BS BATTERY chargers. > Wire 61 cm (18AWG) > Safe & easy to connect. |  |  | 82 | 41 | 126 | 0.07 | 610 | 24.0157 | [6 empty] | - |  | Powersport; Automotive
ACCESSORIES | ACCESSORIES | 700535 | CL-02-BS ISOLATED CLAMPS | CL-02 ISOLATED CLAMPS Isolated and safe, these clamps are included with all our BS smart chargers. Practical and easy to use, they are the ideal solution for moving your charger fastly between different battery models. |  |  | - | - | - | 0.08 | - | - | - | - | - | - | 0.05 | 0.11023 | - | 6V - 12V | Powersport; Automotive
ACCESSORIES | ACCESSORIES | 700538 | CL-01-BS CLAMPS | CL-01 BS CLAMPS These clamps are compatiblr with all our BS smart chargers. Practical and easy to use, they are the ideal solution for moving your charger fastly between different battery models. |  |  | - | - | - | 0.07 | - | - | - | - | - | - | 0.05 | 0.11023 | - | 6V - 12V | Powersport; Automotive
ACCESSORIES | ACCESSORIES | 700539 | ADAPTOR GGP | ADAPTOR GGP Isolated and safe, these clamps are included with all our BS smart chargers. Practical and easy to use, they are the ideal solution for moving your charger fastly between different battery models. |  |  | - | - | - | 0.012 | - | - | - | - | - | - | 0.01 | 0.022046 | - | - | Powersport; Automotive
ACCESSORIES | ACCESSORIES | 700549 | EU TO UK ADAPTER | EU TO UK ADAPTER The adapter allows to connect our BS chargers to UK socket |  |  | - | - | - | 0.15 | - | - | - | - | - | - | 0.1 | 0.22046 | - | - | Powersport; Automotive
BOOSTER | BOOSTER | 700537 | PB01- POWER BOX LITHIUM BOOSTER | POWERBOX PBO1 • Lithium & Lead Acid Booster • Rated at 400A for jump starting vehicles • For motorcycles, cars, boats, etc… • Up to 20 jumps start in one charge, • Designed for gas & diesel engines, • Charge USB devices (smartphones, tablets…) • Emergency lighting (LED flashlight with 3 blinking modes) • Very safe: smart cable with spark-proof connection & reverse polarity protection, |  |  | 260 | 190 | 60 | 1.03 | 170 | 6.6929 | 82 | 3.2283 | 32 | 1.2598 | 0.4 | 0.88185 | Lead Acid | - | Powersport; Automotive
BOOSTER | BOOSTER | 700559 | PB02- POWER BOX LITHIUM BOOSTER (EU plug) | POWERBOX PBO2 • Lithium & Lead Acid Booster • Rated at 600A for jump starting vehicles • For motorcycles, cars, boats, etc… • Up to 20 jumps start in one charge, • Designed for gas & diesel engines, • Charge USB devices (smartphones, tablets…) • Emergency lighting (LED flashlight with 3 blinking modes) • Very safe: smart cable with spark-proof connection & reverse polarity protection, |  |  | 147 | 90 | 218 | 1.3 | 175 | 6.8898 | 83.6 | 3.2913 | 31.2 | 1.2283 | 0.5 | 1.1023 | Lead Acid | - | Powersport; Automotive
BOOSTER | BOOSTER | 700556 | PB02- POWER BOX LITHIUM BOOSTER (USA plug) | POWERBOX PBO2 • Lithium & Lead Acid Booster • Rated at 600A for jump starting vehicles • For motorcycles, cars, boats, etc… • Up to 20 jumps start in one charge, • Designed for gas & diesel engines, • Charge USB devices (smartphones, tablets…) • Emergency lighting (LED flashlight with 3 blinking modes) • Very safe: smart cable with spark-proof connection & reverse polarity protection, |  |  | 147 | 90 | 218 | 1.3 | 175 | 6.8898 | 83.6 | 3.2913 | 31.2 | 1.2283 | 0.5 | 1.1023 | Lead Acid | - | Powersport; Automotive
BOOSTER | ACCESSORIES | 700577 | EXTENDED SMART CABLE FOR POWER BOX PB-02 | - Very safe: smart cable with spark-proof connection and reverse polarity protection. - Designed to efficiently transfer maximum current flow with minimal loss. - Robust and rugged design. - Extended cable (60cm): Ideal for automotive batteries with difficult access. |  |  | 350 | 20 | 150 | 0.6 | 350 | 13.7795 | 20 | 0.7874 | 150 | 5.9055 | 0.55 | 1.2125 | Lead Acid | - | Powersport; Automotive

## CHARGERS COMPATIBILITY
PART NUMBER | PRODUCT NAME | TECHNOLOGIES | BATTERY CHEMISTRY | VOLTS (V) | BATTERY CAPACITY (AH) - 20Hr | BATTERY MAXIMUM CHARGE RATE (A) | PART NUMBER | RECOMMENDED CHARGER | PART NUMBER USA/CANADA plug | RECOMMENDED CHARGER
300699 | BS DRY - 6N2-2A (with Acid pack) | DRY | LEAD ACID | 6 | 2.1 | 1 | 700516 | BS10 | 700571 | BS10
310510 | BS DRY - 6N4-2A-4 （with acid pack） | DRY | LEAD ACID | 6 | 4.2 | 1.4 | 700516 | BS10 | 700571 | BS10
300512 | BS DRY - 6N4-2A-7 (with Acid pack) | DRY | LEAD ACID | 6 | 4.2 | 1.4 | 700516 | BS10 | 700571 | BS10
310514 | BS DRY - 6N4B-2A （with acid pack） | DRY | LEAD ACID | 6 | 4.2 | 1.4 | 700516 | BS10 | 700571 | BS10
310515 | BS DRY - 6N4B-2A-3 （with acid pack） | DRY | LEAD ACID | 6 | 4.2 | 1.4 | 700516 | BS10 | 700571 | BS10
300916 | BS SLA - 6N4-2A/A-4 | SLA | LEAD ACID | 6 | 4.2 | 1.4 | 700516 | BS10 | 700571 | BS10
310518 | BS DRY - 6N6-3B （with acid pack） | DRY | LEAD ACID | 6 | 6.3 | 2.1 | 700516 | BS10 | 700571 | BS10
310519 | BS DRY - 6N6-3B-1 （with acid pack） | DRY | LEAD ACID | 6 | 6.3 | 2.1 | 700516 | BS10 | 700571 | BS10
300917 | BS SLA - 6N6-3B/B-1 | SLA | LEAD ACID | 6 | 6.3 | 2.1 | 700516 | BS10 | 700571 | BS10
310522 | BS DRY - B49-6（with acid pack） | DRY | LEAD ACID | 6 | 8.4 | 2.8 | 700516 | BS10 | 700571 | BS10
300918 | BS SLA - B49-6 | SLA | LEAD ACID | 6 | 10.5 | 3.5 | 700516 | BS10 | 700571 | BS10
310501 | BS DRY - 6N11A-1B （with acid pack） | DRY | LEAD ACID | 6 | 11.6 | 3.8 | 700516 | BS10 | 700571 | BS10
310500 | BS DRY - 6N11A-3A （with acid pack） | DRY | LEAD ACID | 6 | 11.6 | 3.8 | 700516 | BS10 | 700571 | BS10
300914 | BS SLA - 6N11A-4A | SLA | LEAD ACID | 6 | 11.6 | 3.8 | 700516 | BS10 | 700571 | BS10
300915 | BS SLA - 6N11A-1B/3A | SLA | LEAD ACID | 6 | 11.6 | 3.8 | 700516 | BS10 | 700571 | BS10
310504 | BS DRY - B54-6A (6N12A-2D) (with acid pack) | DRY | LEAD ACID | 6 | 12.6 | 4.2 | 700516 | BS10 | 700571 | BS10
310520 | BS DRY - B38-6A (with acid pack） | DRY | LEAD ACID | 6 | 13.7 | 4.5 | 700516 | BS10 | 700571 | BS10
300919 | BS SLA - B38-6A | SLA | LEAD ACID | 6 | 13.7 | 4.5 | 700516 | BS10 | 700571 | BS10
300625 | BS MF - BT4B-BS | MF | LEAD ACID | 12 | 2.4 | 1 | 700516 | BS10 | 700571 | BS10
300624 | BS MF - BTR4A-BS | MF | LEAD ACID | 12 | 2.4 | 1 | 700516 | BS10 | 700571 | BS10
300756 | BS SLA - BT4B-5 (FA) | SLA | LEAD ACID | 12 | 2.4 | 1 | 700516 | BS10 | 700571 | BS10
300667 | BS SLA - BTR4A-5 (FA) | SLA | LEAD ACID | 12 | 2.4 | 1 | 700516 | BS10 | 700571 | BS10
310729 | BS DRY - BB2,5L-C （with acid pack） | DRY | LEAD ACID | 12 | 2.6 | 1 | 700516 | BS10 | 700571 | BS10
300847 | BS SLA - BB2.5L-C (FA) | SLA | LEAD ACID | 12 | 2.6 | 1 | 700516 | BS10 | 700571 | BS10
310589 | BS DRY - BB3L-A （with acid pack） | DRY | LEAD ACID | 12 | 3.2 | 1 | 700516 | BS10 | 700571 | BS10
310588 | BS DRY - BB3L-B（with acid pack） | DRY | LEAD ACID | 12 | 3.2 | 1 | 700516 | BS10 | 700571 | BS10
300909 | BS MF - BTX4L-BS | MF | LEAD ACID | 12 | 3.2 | 1 | 700516 | BS10 | 700571 | BS10
300898 | BS SLA - BTX4L (FA) | SLA | LEAD ACID | 12 | 3.2 | 1 | 700516 | BS10 | 700571 | BS10
300666 | BS SLA - BB3L-A (FA) | SLA | LEAD ACID | 12 | 3.2 | 1 | 700516 | BS10 | 700571 | BS10
300842 | BS SLA - BB3L-B (FA) | SLA | LEAD ACID | 12 | 3.2 | 1 | 700516 | BS10 | 700571 | BS10
310590 | BS DRY - BB4L-B （with acid pack） | DRY | LEAD ACID | 12 | 4.2 | 1.4 | 700516 | BS10 | 700571 | BS10
300617 | BS MF - BTX4L-BS+ / BTZ5S-BS | MF | LEAD ACID | 12 | 4.2 | 1.4 | 700516 | BS10 | 700571 | BS10
300618 | BS MF - BTX5L-BS | MF | LEAD ACID | 12 | 4.2 | 1.4 | 700516 | BS10 | 700571 | BS10
300669 | BS SLA - BTX4L+ /BTZ5S (FA) | SLA | LEAD ACID | 12 | 4.2 | 1.4 | 700516 | BS10 | 700571 | BS10
300665 | BS SLA - BB4L-B (FA) | SLA | LEAD ACID | 12 | 4.2 | 1.4 | 700516 | BS10 | 700571 | BS10
300893 | BS SLA - BP12-4.5 (FA) | SLA | LEAD ACID | 12 | 4.8 | 1.6 | 700516 | BS10 | 700571 | BS10
300888 | BS SLA - BB4L-B+ 5AH (FA) | SLA | LEAD ACID | 12 | 5 | 1.6 | 700565 | BS15 | 700571 | BS10
310591 | BS DRY - BB5L-B （with acid pack） | DRY | LEAD ACID | 12 | 5.3 | 1.7 | 700565 | BS15 | 700571 | BS10
300670 | BS SLA - BTX5L/BTZ6S (FA) | SLA | LEAD ACID | 12 | 5.3 | 1.7 | 700565 | BS15 | 700571 | BS10
300671 | BS SLA - BB5L-B (FA) | SLA | LEAD ACID | 12 | 5.3 | 1.7 | 700565 | BS15 | 700571 | BS10
310529 | BS DRY - 12N5.5-3B （with acid pack） | DRY | LEAD ACID | 12 | 5.8 | 1.9 | 700565 | BS15 | 700571 | BS10
310530 | BS DRY - 12N5.5-4A （with acid pack） | DRY | LEAD ACID | 12 | 5.8 | 1.9 | 700565 | BS15 | 700571 | BS10
300840 | BS SLA - 12N5.5-3B (FA) | SLA | LEAD ACID | 12 | 5.8 | 1.9 | 700565 | BS15 | 700571 | BS10
300841 | BS SLA - 12N5.5-4A (FA) | SLA | LEAD ACID | 12 | 5.8 | 1.9 | 700565 | BS15 | 700571 | BS10
300695 | BS MF - BTZ7S-BS | MF | LEAD ACID | 12 | 6.3 | 2.1 | 700565 | BS15 | 700571 | BS10
300619 | BS MF - BTX7A-BS | MF | LEAD ACID | 12 | 6.3 | 2.1 | 700565 | BS15 | 700571 | BS10
300620 | BS MF - BTX7L-BS | MF | LEAD ACID | 12 | 6.3 | 2.1 | 700565 | BS15 | 700571 | BS10
300635 | BS SLA - BTZ7S (FA) | SLA | LEAD ACID | 12 | 6.3 | 2.1 | 700565 | BS15 | 700571 | BS10
300673 | BS SLA - BTX7L (FA) | SLA | LEAD ACID | 12 | 6.3 | 2.1 | 700565 | BS15 | 700571 | BS10
300672 | BS SLA - BTX7A (FA) | SLA | LEAD ACID | 12 | 6.3 | 2.1 | 700565 | BS15 | 700571 | BS10
300626 | BS MF - BT7B-BS | MF | LEAD ACID | 12 | 6.8 | 2.2 | 700565 | BS15 | 700571 | BS10
300641 | BS SLA - BT7B-4 (FA) | SLA | LEAD ACID | 12 | 6.8 | 2.2 | 700565 | BS15 | 700571 | BS10
300912 | BS SLA - BTZ7V(FA) | SLA | LEAD ACID | 12 | 6.8 | 2.2 | 700565 | BS15 | 700571 | BS10
300904 | BS SLA - BTX6.5L (FA) | SLA | LEAD ACID | 12 | 6.8 | 2.2 | 700565 | BS15 | 700571 | BS10
310732 | BS DRY - BB6.5L-B （with acid pack） | DRY | LEAD ACID | 12 | 7 | 2.3 | 700565 | BS15 | 700571 | BS10
310902 | BS DRY - 12N7A-4A（with acid pack） | DRY | LEAD ACID | 12 | 7.4 | 2.4 | 700565 | BS15 | 700571 | BS10
300890 | BS SLA - BTZ8V (FA) | SLA | LEAD ACID | 12 | 7.4 | 2.4 | 700565 | BS15 | 700571 | BS10
300683 | BS SLA - 12N7A-3A (FA) | SLA | LEAD ACID | 12 | 7.4 | 2.4 | 700565 | BS15 | 700571 | BS10
300685 | BS SLA - 12N7-3B (FA) | SLA | LEAD ACID | 12 | 7.4 | 2.4 | 700565 | BS15 | 700571 | BS10
300684 | BS SLA - 12N7-4B (FA) | SLA | LEAD ACID | 12 | 7.4 | 2.4 | 700565 | BS15 | 700571 | BS10
300843 | BS SLA - BB7C-A (FA) | SLA | LEAD ACID | 12 | 7.4 | 2.4 | 700565 | BS15 | 700571 | BS10
300848 | BS SLA - BB7B-B (FA) | SLA | LEAD ACID | 12 | 7.4 | 2.4 | 700565 | BS15 | 700571 | BS10
300892 | BS SLA - BP12-7 (FA) | SLA | LEAD ACID | 12 | 7.4 | 2.4 | 700565 | BS15 | 700571 | BS10
310592 | BS DRY - BB7-A （with acid pack） | DRY | LEAD ACID | 12 | 8.4 | 2.8 | 700565 | BS15 | 700571 | BS10
310593 | BS DRY - BB7C-A（with acid pack） | DRY | LEAD ACID | 12 | 8.4 | 2.8 | 700565 | BS15 | 700571 | BS10
310594 | BS DRY - BB7L-B （with acid pack） | DRY | LEAD ACID | 12 | 8.4 | 2.8 | 700565 | BS15 | 700571 | BS10
310595 | BS DRY - BB7L-B2 （with acid pack） | DRY | LEAD ACID | 12 | 8.4 | 2.8 | 700565 | BS15 | 700571 | BS10
300621 | BS MF - BTX9-BS | MF | LEAD ACID | 12 | 8.4 | 2.8 | 700565 | BS15 | 700571 | BS10
300627 | BS MF - BT9B-BS | MF | LEAD ACID | 12 | 8.4 | 2.8 | 700565 | BS15 | 700571 | BS10
300642 | BS SLA - BT9B-4 (FA) | SLA | LEAD ACID | 12 | 8.4 | 2.8 | 700565 | BS15 | 700571 | BS10
300674 | BS SLA - BTX9 (FA) | SLA | LEAD ACID | 12 | 8.4 | 2.8 | 700565 | BS15 | 700571 | BS10
300850 | BS SLA - BB7-A (FA) | SLA | LEAD ACID | 12 | 8.4 | 2.8 | 700565 | BS15 | 700571 | BS10
300836 | BS SLA - BB7L-B2 (FA) | SLA | LEAD ACID | 12 | 8.4 | 2.8 | 700565 | BS15 | 700571 | BS10
300696 | BS MF - BTZ10S-BS | MF | LEAD ACID | 12 | 9.1 | 3 | 700566 | BS30 | 700553 | BS30
300636-1 | BS SLA - BTZ10S (FA) | SLA | LEAD ACID | 12 | 9.1 | 3 | 700566 | BS30 | 700553 | BS30
310538 | BS DRY - 12N9-3B（with acid pack） | DRY | LEAD ACID | 12 | 9.5 | 3.1 | 700546 | BS30 | 700553 | BS30
310537 | BS DRY - 12N9-4B-1 （with acid pack） | DRY | LEAD ACID | 12 | 9.5 | 3.1 | 700546 | BS30 | 700553 | BS30
310596 | BS DRY - BB9-B （with acid pack） | DRY | LEAD ACID | 12 | 9.5 | 3.1 | 700566 | BS30 | 700553 | BS30
310598 | BS DRY - BB9L-A2 （with acid pack） | DRY | LEAD ACID | 12 | 9.5 | 3.1 | 700566 | BS30 | 700553 | BS30
310599 | BS DRY - BB9L-B（with acid pack） | DRY | LEAD ACID | 12 | 9.5 | 3.1 | 700566 | BS30 | 700553 | BS30
300748 | BS MF - BT9A-BS | MF | LEAD ACID | 12 | 9.5 | 3.1 | 700566 | BS30 | 700553 | BS30
300686 | BS SLA - 12N9-3B (FA) | SLA | LEAD ACID | 12 | 9.5 | 3.1 | 700566 | BS30 | 700572 | BS30
300675 | BS SLA - BB9-B (FA) | SLA | LEAD ACID | 12 | 9.5 | 3.1 | 700566 | BS30 | 700572 | BS30
300911 | BS SLA - BB9L-B (FA) | SLA | LEAD ACID | 12 | 9.5 | 3.1 | 700566 | BS30 | 700572 | BS30
300602 | BS MF - BT12A-BS | MF | LEAD ACID | 12 | 10.5 | 3.5 | 700566 | BS30 | 700553 | BS30
300628 | BS MF - BT12B-BS | MF | LEAD ACID | 12 | 10.5 | 3.5 | 700566 | BS30 | 700553 | BS30
300603 | BS MF - BTX12-BS | MF | LEAD ACID | 12 | 10.5 | 3.5 | 700566 | BS30 | 700553 | BS30
300913 | BS SLA - BT12-10Z (FA) | SLA | LEAD ACID | 12 | 10.5 | 3.5 | 700566 | BS30 | 700553 | BS30
300643 | BS SLA - BT12B-4 (FA) | SLA | LEAD ACID | 12 | 10.5 | 3.5 | 700566 | BS30 | 700553 | BS30
300679 | BS SLA - BT12A (FA) | SLA | LEAD ACID | 12 | 10.5 | 3.5 | 700566 | BS30 | 700572 | BS30
300680 | BS SLA - BTX12 (FA) | SLA | LEAD ACID | 12 | 10.5 | 3.5 | 700566 | BS30 | 700572 | BS30
310556 | BS DRY - BB10L-A2 （with acid pack） | DRY | LEAD ACID | 12 | 11.6 | 3.8 | 700566 | BS30 | 700553 | BS30
310555 | BS DRY - BB10L-B （with acid pack） | DRY | LEAD ACID | 12 | 11.6 | 3.8 | 700566 | BS30 | 700553 | BS30
310557 | BS DRY - BB10L-B2 （with acid pack） | DRY | LEAD ACID | 12 | 11.6 | 3.8 | 700566 | BS30 | 700553 | BS30
310558 | BS DRY - BB10L-BP （with acid pack） | DRY | LEAD ACID | 12 | 11.6 | 3.8 | 700566 | BS30 | 700553 | BS30
300697 | BS MF - BTZ12S-BS | MF | LEAD ACID | 12 | 11.6 | 3.8 | 700566 | BS30 | 700553 | BS30
300637-1 | BS SLA - BTZ12S (FA) | SLA | LEAD ACID | 12 | 11.6 | 3.8 | 700566 | BS30 | 700553 | BS30
300677 | BS SLA - BB10L-A2/B2 FA) | SLA | LEAD ACID | 12 | 11.6 | 3.8 | 700566 | BS30 | 700572 | BS30
300698 | BS MF - BTZ14S-BS | MF | LEAD ACID | 12 | 11.8 | 3.9 | 700566 | BS30 | 700553 | BS30
300638-1 | BS SLA - BTZ14S (FA) | SLA | LEAD ACID | 12 | 11.8 | 3.9 | 700566 | BS30 | 700553 | BS30
310527 | BS DRY - 12N12A-4A-1 （with acid pack） | DRY | LEAD ACID | 12 | 12.6 | 4.2 | 700546 | BS30 | 700553 | BS30
310561 | BS DRY - BB12A-A （with acid pack） | DRY | LEAD ACID | 12 | 12.6 | 4.2 | 700566 | BS30 | 700553 | BS30
310562 | BS DRY - BB12A-B （with acid pack） | DRY | LEAD ACID | 12 | 12.6 | 4.2 | 700566 | BS30 | 700553 | BS30
310564 | BS DRY - BB12AL-A/A2 （with acid pack） | DRY | LEAD ACID | 12 | 12.6 | 4.2 | 700566 | BS30 | 700553 | BS30
310566 | BS DRY - BB12C-A （with acid pack） | DRY | LEAD ACID | 12 | 12.6 | 4.2 | 700566 | BS30 | 700553 | BS30
300629 | BS MF - BT14B-BS | MF | LEAD ACID | 12 | 12.6 | 4.2 | 700566 | BS30 | 700553 | BS30
300604 | BS MF - BTX14-BS | MF | LEAD ACID | 12 | 12.6 | 4.2 | 700566 | BS30 | 700553 | BS30
300605 | BS MF - BTX14L-BS | MF | LEAD ACID | 12 | 12.6 | 4.2 | 700566 | BS30 | 700553 | BS30
300606 | BS MF - BTX14AH-BS | MF | LEAD ACID | 12 | 12.6 | 4.2 | 700566 | BS30 | 700553 | BS30
300607 | BS MF - BTX14AHL-BS | MF | LEAD ACID | 12 | 12.6 | 4.2 | 700566 | BS30 | 700553 | BS30
300644 | BS SLA - BT14B-4 (FA) | SLA | LEAD ACID | 12 | 12.6 | 4.2 | 700566 | BS30 | 700553 | BS30
300681 | BS SLA - BTX14 (FA) | SLA | LEAD ACID | 12 | 12.6 | 4.2 | 700566 | BS30 | 700572 | BS30
300760 | BS SLA - BTX14L (FA) | SLA | LEAD ACID | 12 | 12.6 | 4.2 | 700566 | BS30 | 700572 | BS30
300837 | BS SLA - BB12AL-A2 (FA) | SLA | LEAD ACID | 12 | 12.6 | 4.2 | 700566 | BS30 | 700572 | BS30
300881 | BS SLA - BB12A-A/B (FA) | SLA | LEAD ACID | 12 | 12.6 | 4.2 | 700566 | BS30 | 700572 | BS30
300863 | BS SLA Max - BTX14AH (FA) | SLA | LEAD ACID | 12 | 13.7 | 4.5 | 700566 | BS30 | 700572 | BS30
310567 | BS DRY - BB14-A2 （with acid pack） | DRY | LEAD ACID | 12 | 14.7 | 4.9 | 700566 | BS30 | 700553 | BS30
310568 | BS DRY - BB14-B2 （with acid pack） | DRY | LEAD ACID | 12 | 14.7 | 4.9 | 700566 | BS30 | 700553 | BS30
310571 | BS DRY - BB14A-A2 （with acid pack） | DRY | LEAD ACID | 12 | 14.7 | 4.9 | 700566 | BS30 | 700553 | BS30
310569 | BS DRY - BB14L-A2 （with acid pack） | DRY | LEAD ACID | 12 | 14.7 | 4.9 | 700566 | BS30 | 700553 | BS30
310570 | BS DRY - BB14L-B2 （with acid pack） | DRY | LEAD ACID | 12 | 14.7 | 4.9 | 700566 | BS30 | 700553 | BS30
300609 | BS MF - BTX16-BS | MF | LEAD ACID | 12 | 14.7 | 4.9 | 700566 | BS30 | 700553 | BS30
300623 | BS MF - BTX16-BS-1 | MF | LEAD ACID | 12 | 14.7 | 4.9 | 700566 | BS30 | 700553 | BS30
300758 | BS SLA - BTX14AH/BB14-A2(FA) | SLA | LEAD ACID | 12 | 14.7 | 4.9 | 700566 | BS30 | 700572 | BS30
300759 | BS SLA - BTX14AHL/ BB14L-A2/B2 (FA) | SLA | LEAD ACID | 12 | 14.7 | 4.9 | 700566 | BS30 | 700572 | BS30
300763 | BS SLA - BTX16 (FA) | SLA | LEAD ACID | 12 | 14.7 | 4.9 | 700566 | BS30 | 700572 | BS30
300838 | BS SLA - BB14A-A2 (FA) | SLA | LEAD ACID | 12 | 14.7 | 4.9 | 700566 | BS30 | 700572 | BS30
300882 | BS SLA Max - BTX14HL (FA) | SLA | LEAD ACID | 12 | 14.7 | 4.9 | 700566 | BS30 | 700572 | BS30
300887 | BS SLA Max - BTX14H (FA) | SLA | LEAD ACID | 12 | 14.7 | 4.9 | 700566 | BS30 | 700572 | BS30
300896 | BS SLA Max - BTX16H (FA) | SLA | LEAD ACID | 12 | 16 | 5.3 | 700566 | BS30 | 700572 | BS30
310576 | BS DRY - BB16AL-A2 （with acid pack） | DRY | LEAD ACID | 12 | 16.8 | 5.6 | 700566 | BS30 | 700553 | BS30
310580 | BS DRY - BB16B-A （with acid pack） | DRY | LEAD ACID | 12 | 16.8 | 5.6 | 700566 | BS30 | 700553 | BS30
310581 | BS DRY - BB16B-A1 （with acid pack） | DRY | LEAD ACID | 12 | 16.8 | 5.6 | 700566 | BS30 | 700553 | BS30
310582 | BS DRY - HBB16A-A/AB（with acid pack） | DRY | LEAD ACID | 12 | 16.8 | 5.6 | 700566 | BS30 | 700553 | BS30
300839 | BS SLA - BB16AL-A2 (FA) | SLA | LEAD ACID | 12 | 16.8 | 5.6 | 700566 | BS30 | 700572 | BS30
300931 | BS SLA Max - BGZ16H (FA) | SLA | LEAD ACID | 12 | 16.8 | 5.6 | 700566 | BS30 | 700572 | BS30
300932 | BS SLA Max - BGZ16HL (FA) | SLA | LEAD ACID | 12 | 16.8 | 5.6 | 700566 | BS30 | 700572 | BS30
310545 | BS DRY - 51814 (12C16A-3B) （with acid pack） | DRY | LEAD ACID | 12 | 18 | 6 | 700532 | BS60 | 700553 | BS30
310586 | BS DRY - BB18L-A （with acid pack） | DRY | LEAD ACID | 12 | 18.9 | 6.3 | 700532 | BS60 | 700553 | BS30
300611 | BS MF - BTX20-BS | MF | LEAD ACID | 12 | 18.9 | 6.3 | 700532 | BS60 | 700553 | BS30
300808 | BS MF - BTX20A-BS | MF | LEAD ACID | 12 | 18.9 | 6.3 | 700532 | BS60 | 700553 | BS30
300610 | BS MF - BTX20L-BS | MF | LEAD ACID | 12 | 18.9 | 6.3 | 700532 | BS60 | 700553 | BS30
300616 | BS MF - BTX20CH-BS | MF | LEAD ACID | 12 | 18.9 | 6.3 | 700532 | BS60 | 700553 | BS30
300614 | BS MF - BTX20HL-BS | MF | LEAD ACID | 12 | 18.9 | 6.3 | 700532 | BS60 | 700553 | BS30
300821 | BS MF - BTX20HL-BS-PW | MF | LEAD ACID | 12 | 18.9 | 6.3 | 700532 | BS60 | 700553 | BS30
300688 | BS SLA - BTX20 (FA) | SLA | LEAD ACID | 12 | 18.9 | 6.3 | 700532 | BS60 | 700572 | BS30
300766 | BS SLA - BTX20CH (FA) | SLA | LEAD ACID | 12 | 18.9 | 6.3 | 700532 | BS60 | 700572 | BS30
300689 | BS SLA - BTX20HL (FA) | SLA | LEAD ACID | 12 | 18.9 | 6.3 | 700532 | BS60 | 700572 | BS30
310542 | BS DRY - 51913 (12C16A-3A) （with acid pack） | DRY | LEAD ACID | 12 | 19 | 6.3 | 700532 | BS60 | 700553 | BS30
300632 | BS SLA - SLA12-19 (FA) | SLA | LEAD ACID | 12 | 19 | 6.3 | 700532 | BS60 | 700553 | BS30
310577 | BS DRY - BB16-B （with acid pack） | DRY | LEAD ACID | 12 | 20 | 6.6 | 700532 | BS60 | 700553 | BS30
310578 | BS DRY - BB16L-B （with acid pack） | DRY | LEAD ACID | 12 | 20 | 6.6 | 700532 | BS60 | 700553 | BS30
310579 | BS DRY - BB16CL-B （with acid pack） | DRY | LEAD ACID | 12 | 20 | 6.6 | 700532 | BS60 | 700553 | BS30
300771 | BS SLA - BB16CL-B (FA) | SLA | LEAD ACID | 12 | 20 | 6.6 | 700532 | BS60 | 700572 | BS30
310547 | BS DRY - B50-N18L-A/A2/12N18-3A（with acid pack） | DRY | LEAD ACID | 12 | 21.1 | 7 | 700532 | BS60 | 700553 | BS30
310548 | BS DRY - B50-N18L-A3（with acid pack） | DRY | LEAD ACID | 12 | 21.1 | 7 | 700532 | BS60 | 700553 | BS30
310656 | BS DRY - SB50-N18L-AT（with acid pack） | DRY | LEAD ACID | 12 | 21.1 | 7 | 700532 | BS60 | 700553 | BS30
300883 | BS SLA Max - BTX20HL (FA) | SLA | LEAD ACID | 12 | 21.1 | 7 | 700532 | BS60 | 700572 | BS30
300933 | BS SLA Max - BGZ20H (FA) | SLA | LEAD ACID | 12 | 21.1 | 7.0333 | 700532 | BS60 | 700572 | BS30
300934 | BS SLA Max - BGZ20HL (FA) | SLA | LEAD ACID | 12 | 21.1 | 7.0333 | 700532 | BS60 | 700572 | BS30
300630 | BS MF - BTX24HL-BS | MF | LEAD ACID | 12 | 22.1 | 7.3 | 700532 | BS60 | 700553 | BS30
300770 | BS SLA - BTX24HL/B50N-18L-A/A2/A3 (FA) | SLA | LEAD ACID | 12 | 22.1 | 7.3 | 700532 | BS60 | 700572 | BS30
300860 | BS SLA Max - 51913 (FA) | SLA | LEAD ACID | 12 | 22.1 | 7.3 | 700532 | BS60 | 700572 | BS30
300879 | BS SLA - SLA12-20 (FA) | SLA | LEAD ACID | 12 | 22.1 | 7.3 | 700532 | BS60 | 700572 | BS30
310543 | BS DRY - 52515 （with acid pack） | DRY | LEAD ACID | 12 | 25 | 8.3 | 700532 | BS60 | 700553 | BS30
310539 | BS DRY -12N24-3A（with acid pack） | DRY | LEAD ACID | 12 | 25.3 | 8.4 | 700532 | BS60 | 700572 | BS30
310540 | BS DRY -12N24-4A (with acid pack） | DRY | LEAD ACID | 12 | 25.3 | 8.4 | 700532 | BS60 | 700572 | BS30
310691 | BS DRY -U1-9（with acid pack） | DRY | LEAD ACID | 12 | 25.3 | 8.4 | 700532 | BS60 | 700572 | BS30
310810 | BS DRY -U1R-9 (with acid pack） | DRY | LEAD ACID | 12 | 25.3 | 8.4 | 700532 | BS60 | 700572 | BS30
300901 | BS SLA - U1-9 | SLA | LEAD ACID | 12 | 28 | 9.3 | 700532 | BS60 | 700572 | BS30
300902 | BS SLA - U1R-9 | SLA | LEAD ACID | 12 | 28 | 9.3 | 700532 | BS60 | 700572 | BS30
300921 | BS CA-CA -U1-12 | CA/CA | LEAD ACID | 12 | 29 | 9.6 | 700532 | BS60 | 700572 | BS30
310601 | BS DRY - BHD-12（with acid pack） | DRY | LEAD ACID | 12 | 29.5 | 9.8 | 700532 | BS60 | 700553 | BS30
310658 | BS DRY - B60-N24L-A（with acid pack） | DRY | LEAD ACID | 12 | 29.5 | 9.8 | 700532 | BS60 | 700553 | BS30
310544 | BS DRY - 53030 (B60-N30L-B) （with acid pack） | DRY | LEAD ACID | 12 | 30 | 10 | 700532 | BS60 | 700553 | BS30
310552 | BS DRY - BB30L-B （with acid pack） | DRY | LEAD ACID | 12 | 31.6 | 10.5 | 700532 | BS60 | 700553 | BS30
310553 | BS DRY - BB30CL-B（with acid pack） | DRY | LEAD ACID | 12 | 31.6 | 10.5 | 700532 | BS60 | 700553 | BS30
300753 | BS MF - BIX30L-BS | MF | LEAD ACID | 12 | 31.6 | 10.5 | 700532 | BS60 | 700553 | BS30
300631 | BS SLA - BIX30L (FA) | SLA | LEAD ACID | 12 | 31.6 | 10.5 | 700532 | BS60 | 700572 | BS30
300880 | BS SLA - 53030 (FA) | SLA | LEAD ACID | 12 | 31.6 | 10.5 | 700532 | BS60 | 700572 | BS30
300884 | BS SLA Max - BIX30HL (FA) | SLA | LEAD ACID | 12 | 31.6 | 10.5 | 700532 | BS60 | 700572 | BS30
310744 | BS DRY -U1-12（with acid pack） | DRY | LEAD ACID | 12 | 31.6 | 10.5 | 700532 | BS60 | 700572 | BS30
310870 | BS DRY -U1R-12（with acid pack） | DRY | LEAD ACID | 12 | 31.6 | 10.5 | 700532 | BS60 | 700572 | BS30
300935 | BS SLA Max - BGZ32HL (FA) | SLA | LEAD ACID | 12 | 33.7 | 11.2333 | 700532 | BS60 | 700572 | BS30
300861 | BS CA/CA - NS40D | CA/CA | LEAD ACID | 12 | 36 | 12 | 700532 | BS60 | 700572 | BS30
300865 | BS CA/CA - NS40G | CA/CA | LEAD ACID | 12 | 36 | 12 | 700532 | BS60 | 700572 | BS30
300862 | BS CA/CA - NS60D | CA/CA | LEAD ACID | 12 | 45 | 15 | 700532 | BS60 | 700572 | BS30
300886 | BS CA/CA - NS60G | CA/CA | LEAD ACID | 12 | 45 | 15 | 700532 | BS60 | 700572 | BS30
360101 | BS LITHIUM - BSLI-01 | Lithium | LiFePO4 | 12.8 | 2 | 2 | 700516 | BS10 | 700571 | BS10
360102 | BS LITHIUM - BSLI-02 | Lithium | LiFePO4 | 12.8 | 2 | 2 | 700516 | BS10 | 700571 | BS10
360103 | BS LITHIUM - BSLI-03 | Lithium | LiFePO4 | 12.8 | 3 | 3 | 700566 | BS30 | 700572 | BS30
360114 | BS LITHIUM - BSLI-14 | Lithium | LiFePO4 | 12.8 | 3 | 3 | 700566 | BS30 | 700572 | BS30
360115 | BS LITHIUM - BSLi-02 MAX | Lithium | LiFePO4 | 12.8 | 3 | 3 | 700566 | BS30 | 700572 | BS30
360104 | BS LITHIUM - BSLI-04/06 | Lithium | LiFePO4 | 12.8 | 4 | 4 | 700566 | BS30 | 700572 | BS30
360105 | BS LITHIUM - BSLI-05 | Lithium | LiFePO4 | 12.8 | 4 | 4 | 700566 | BS30 | 700572 | BS30
360107 | BS LITHIUM - BSLI-07 | Lithium | LiFePO4 | 12.8 | 5 | 5 | 700566 | BS30 | 700572 | BS30
360108 | BS LITHIUM - BSLI-08 | Lithium | LiFePO4 | 12.8 | 5 | 5 | 700566 | BS30 | 700572 | BS30
360109 | BS LITHIUM - BSLI-09 | Lithium | LiFePO4 | 12.8 | 6 | 6 | 700566 | BS30 | 700572 | BS30
360110 | BS LITHIUM - BSLI-10 | Lithium | LiFePO4 | 12.8 | 6 | 6 | 700566 | BS30 | 700572 | BS30
360111 | BS LITHIUM - BSLI-11 | Lithium | LiFePO4 | 12.8 | 8 | 8 | 700566 | BS30 | 700572 | BS30
360112 | BS LITHIUM - BSLI-12 | Lithium | LiFePO4 | 12.8 | 8 | 8 | 700566 | BS30 | 700572 | BS30
360113 | BS LITHIUM - BSLI-13 | Lithium | LiFePO4 | 12.8 | 8 | 8 | 700566 | BS30 | 700572 | BS30
360116 | BS LITHIUM - BSLi-10 MAX | Lithium | LiFePO4 | 12.8 | 15 | 15 | 700566 | BS30 | 700572 | BS30
360117 | BS LITHIUM - BSLi-12 MAX | Lithium | LiFePO4 | 12.8 | 18 | 18 | 700566 | BS30 | 700572 | BS30