## BATTERY
Last Update: 07/07/2026 |  | 1 | 2 | 3 | 4 | 5 | 6 |  | 7 | 8 | 9 |  |  |  | 10 | 11 | 12 | 13 | 14 | 15 | 16 | 17 | 18 | 19 | 20 | 21 | 22 | 23 | 24 | 25 | 26 | 27 | 28 | 29
BS BATTERY - PRODUCTS DATA
PRODUCT CATEGORY | PRODUCT TECHNOLOGY | BS Code | Product Name | Technologies | BATTERY CHEMISTRY | ACID PACK | E-COMMERCE | SCREW SIZE | MARKETING FEATURES (EN) | MARKETING FEATURES (ES) | MARKETING FEATURES (FR) | PRODUCT WEB PAGE (EN) | PRODUCT DATASHEET LINK | PRODUCT MANUAL | 10: Individual packaging data; 14: Product Dimensions; 22: VOLTS (V); 23: BATTERY CAPACITY (AH) - 20HR; 24: BATTERY CAPACITY (AH) - 10HR; 25: CCA (A); 26: Power (Wh); 27: MAXIMUM CHARGING CURRENT RATE (A); 28: Polarity; 29: RIDING STYLE
[15 empty] | Lenght (mm) | Width (mm) | Height (mm) | Gross Weight (kgs) | Lenght (mm) | Lenght (inch) | Width (mm) | Width (inch) | Height (mm) | Height (inch) | Gross Weight (kgs) | Gross Weight (lbs)
01 - P2W BATTERIES | 01 - STARTER DRY | 310520 | BS DRY BATTERY - B38-6A (With Acid Pack) | DRY | LEAD ACID | Yes | No | M6*12 | DRY batteries are Lead Acid flooded batteries that must be filled before the first use with a periodic maintenance. These conventional batteries are perfectly suitable for entry-level powersport vehicles with standard requirements. > TO BE ACTIVATED DRY-charged technology. > ACID PACK INCLUDED For initial filling. > PERIODIC MAINTENANCE Refilled with water if necessary. > HANDLE WITH CARE TO PREVENT ACID SPILLAGE > LONG SHELF LIFE No need to be recharged while stocked (if not activated). > INTERNAL GAS EMISSION THROUGH VENTING HOLE > WIDE VARIETY OF 6V & 12V MODELS | Las baterías SECAS son baterías de plomo-ácido inundadas que deben llenarse antes del primer uso y requieren mantenimiento periódico. Estas baterías convencionales son perfectamente adecuadas para vehículos deportivos de nivel básico con requisitos estándar. >PARA SER ACTIVADAS DRY – tecnología de carga. > PACK DE ÁCIDO INCLUIDO Para el llenado inicial. > MANTENIMIENTO PERIÓDICO Requiere rellenado con agua si es necesario. > MANEJO CON PRECAUCIÓN PARA EVITAR DERRAMES DE ÁCIDO > LARGA VIDA EN ALMACENAMIENTO No requiere recarga mientras esté almacenada (si no ha sido activada). > EMISIÓN DE GASES INTERNOS A TRAVÉS DEL ORIFICIO DE VENTILACIÓN > AMPLIA VARIEDAD DE MODELOS DE 6V Y 12V |  | https://bs-battery.com/product/b38-6a/ | https://bs-battery.com/wp-content/uploads/2026/06/DATASHEET_DRY_B38-6A.pdf | https://bs-battery.com/wp-content/uploads/2021/10/2021-04_BS-BATTERY_Manuals_DRY-1.pdf | 170 | 158 | 172 | 3.1642 | 119 | 4.685 | 83 | 3.2677 | 161 | 6.3386 | 2.8 | 6.1729 | 6 | 13.7 | 13 | - | / | 4.11 | + / - | ROAD
01 - P2W BATTERIES | 01 - STARTER DRY | 310522 | BS DRY BATTERY - B49-6 (With Acid Pack) | DRY | LEAD ACID | Yes | No | M6*12 | DRY batteries are Lead Acid flooded batteries that must be filled before the first use with a periodic maintenance. These conventional batteries are perfectly suitable for entry-level powersport vehicles with standard requirements. > TO BE ACTIVATED DRY-charged technology. > ACID PACK INCLUDED For initial filling. > PERIODIC MAINTENANCE Refilled with water if necessary. > HANDLE WITH CARE TO PREVENT ACID SPILLAGE > LONG SHELF LIFE No need to be recharged while stocked (if not activated). > INTERNAL GAS EMISSION THROUGH VENTING HOLE > WIDE VARIETY OF 6V & 12V MODELS | Las baterías SECAS son baterías de plomo-ácido inundadas que deben llenarse antes del primer uso y requieren mantenimiento periódico. Estas baterías convencionales son perfectamente adecuadas para vehículos deportivos de nivel básico con requisitos estándar. >PARA SER ACTIVADAS DRY – tecnología de carga. > PACK DE ÁCIDO INCLUIDO Para el llenado inicial. > MANTENIMIENTO PERIÓDICO Requiere rellenado con agua si es necesario. > MANEJO CON PRECAUCIÓN PARA EVITAR DERRAMES DE ÁCIDO > LARGA VIDA EN ALMACENAMIENTO No requiere recarga mientras esté almacenada (si no ha sido activada). > EMISIÓN DE GASES INTERNOS A TRAVÉS DEL ORIFICIO DE VENTILACIÓN > AMPLIA VARIEDAD DE MODELOS DE 6V Y 12V |  | https://bs-battery.com/product/b49-6/ | https://bs-battery.com/wp-content/uploads/2026/06/DATASHEET_DRY_B49-6.pdf | https://bs-battery.com/wp-content/uploads/2021/10/2021-04_BS-BATTERY_Manuals_DRY-1.pdf | 180 | 107 | 176 | 2.5373 | 91 | 3.5827 | 83 | 3.2677 | 160 | 6.2992 | 2.22 | 4.8943 | 6 | 10.5 | 10 | - | / | 3.15 | + / - | ROAD
01 - P2W BATTERIES | 01 - STARTER DRY | 310510 | BS DRY BATTERY - 6N4-2A-4 (With Acid Pack) | DRY | LEAD ACID | Yes | No | / | DRY batteries are Lead Acid flooded batteries that must be filled before the first use with a periodic maintenance. These conventional batteries are perfectly suitable for entry-level powersport vehicles with standard requirements. > TO BE ACTIVATED DRY-charged technology. > ACID PACK INCLUDED For initial filling. > PERIODIC MAINTENANCE Refilled with water if necessary. > HANDLE WITH CARE TO PREVENT ACID SPILLAGE > LONG SHELF LIFE No need to be recharged while stocked (if not activated). > INTERNAL GAS EMISSION THROUGH VENTING HOLE > WIDE VARIETY OF 6V & 12V MODELS | Las baterías SECAS son baterías de plomo-ácido inundadas que deben llenarse antes del primer uso y requieren mantenimiento periódico. Estas baterías convencionales son perfectamente adecuadas para vehículos deportivos de nivel básico con requisitos estándar. >PARA SER ACTIVADAS DRY – tecnología de carga. > PACK DE ÁCIDO INCLUIDO Para el llenado inicial. > MANTENIMIENTO PERIÓDICO Requiere rellenado con agua si es necesario. > MANEJO CON PRECAUCIÓN PARA EVITAR DERRAMES DE ÁCIDO > LARGA VIDA EN ALMACENAMIENTO No requiere recarga mientras esté almacenada (si no ha sido activada). > EMISIÓN DE GASES INTERNOS A TRAVÉS DEL ORIFICIO DE VENTILACIÓN > AMPLIA VARIEDAD DE MODELOS DE 6V Y 12V |  | https://bs-battery.com/product/6n4-2a-4/ | https://bs-battery.com/wp-content/uploads/2026/06/DATASHEET_DRY_6N4-2A-4.pdf | https://bs-battery.com/wp-content/uploads/2021/10/2021-04_BS-BATTERY_Manuals_DRY-1.pdf | 149 | 105 | 117 | 1.0881 | 71 | 2.7953 | 71 | 2.7953 | 96 | 3.7795 | 0.9 | 1.9842 | 6 | 4.2 | 4 | - | / | 1.26 | - / + | ROAD
01 - P2W BATTERIES | 01 - STARTER DRY | 310514 | BS DRY BATTERY - 6N4B-2A (With Acid Pack) | DRY | LEAD ACID | Yes | No | / | DRY batteries are Lead Acid flooded batteries that must be filled before the first use with a periodic maintenance. These conventional batteries are perfectly suitable for entry-level powersport vehicles with standard requirements. > TO BE ACTIVATED DRY-charged technology. > ACID PACK INCLUDED For initial filling. > PERIODIC MAINTENANCE Refilled with water if necessary. > HANDLE WITH CARE TO PREVENT ACID SPILLAGE > LONG SHELF LIFE No need to be recharged while stocked (if not activated). > INTERNAL GAS EMISSION THROUGH VENTING HOLE > WIDE VARIETY OF 6V & 12V MODELS | Las baterías SECAS son baterías de plomo-ácido inundadas que deben llenarse antes del primer uso y requieren mantenimiento periódico. Estas baterías convencionales son perfectamente adecuadas para vehículos deportivos de nivel básico con requisitos estándar. >PARA SER ACTIVADAS DRY – tecnología de carga. > PACK DE ÁCIDO INCLUIDO Para el llenado inicial. > MANTENIMIENTO PERIÓDICO Requiere rellenado con agua si es necesario. > MANEJO CON PRECAUCIÓN PARA EVITAR DERRAMES DE ÁCIDO > LARGA VIDA EN ALMACENAMIENTO No requiere recarga mientras esté almacenada (si no ha sido activada). > EMISIÓN DE GASES INTERNOS A TRAVÉS DEL ORIFICIO DE VENTILACIÓN > AMPLIA VARIEDAD DE MODELOS DE 6V Y 12V |  | https://bs-battery.com/product/6n4b-2a/ | https://bs-battery.com/wp-content/uploads/2026/06/DATASHEET_DRY_6N4B-2A.pdf | https://bs-battery.com/wp-content/uploads/2021/10/2021-04_BS-BATTERY_Manuals_DRY-1.pdf | 124 | 115 | 115 | 1.0841 | 102 | 4.0157 | 48 | 1.8898 | 96 | 3.7795 | 0.9 | 1.9842 | 6 | 4.2 | 4 | - | / | 1.26 | + / - | ROAD
01 - P2W BATTERIES | 01 - STARTER DRY | 310515 | BS DRY BATTERY - 6N4B-2A-3 (With Acid Pack) | DRY | LEAD ACID | Yes | No | / | DRY batteries are Lead Acid flooded batteries that must be filled before the first use with a periodic maintenance. These conventional batteries are perfectly suitable for entry-level powersport vehicles with standard requirements. > TO BE ACTIVATED DRY-charged technology. > ACID PACK INCLUDED For initial filling. > PERIODIC MAINTENANCE Refilled with water if necessary. > HANDLE WITH CARE TO PREVENT ACID SPILLAGE > LONG SHELF LIFE No need to be recharged while stocked (if not activated). > INTERNAL GAS EMISSION THROUGH VENTING HOLE > WIDE VARIETY OF 6V & 12V MODELS | Las baterías SECAS son baterías de plomo-ácido inundadas que deben llenarse antes del primer uso y requieren mantenimiento periódico. Estas baterías convencionales son perfectamente adecuadas para vehículos deportivos de nivel básico con requisitos estándar. >PARA SER ACTIVADAS DRY – tecnología de carga. > PACK DE ÁCIDO INCLUIDO Para el llenado inicial. > MANTENIMIENTO PERIÓDICO Requiere rellenado con agua si es necesario. > MANEJO CON PRECAUCIÓN PARA EVITAR DERRAMES DE ÁCIDO > LARGA VIDA EN ALMACENAMIENTO No requiere recarga mientras esté almacenada (si no ha sido activada). > EMISIÓN DE GASES INTERNOS A TRAVÉS DEL ORIFICIO DE VENTILACIÓN > AMPLIA VARIEDAD DE MODELOS DE 6V Y 12V |  | https://bs-battery.com/product/6n4b-2a-3/ | https://bs-battery.com/wp-content/uploads/2026/06/DATASHEET_DRY_6N4B-2A-3.pdf | https://bs-battery.com/wp-content/uploads/2021/10/2021-04_BS-BATTERY_Manuals_DRY-1.pdf | 124 | 115 | 115 | 1.0841 | 102 | 4.0157 | 48 | 1.8898 | 96 | 3.7795 | 0.9 | 1.9842 | 6 | 4.2 | 4 | - | / | 1.26 | + / - | ROAD
01 - P2W BATTERIES | 01 - STARTER DRY | 310518 | BS DRY BATTERY - 6N6-3B (With Acid Pack) | DRY | LEAD ACID | Yes | No | M5*9 | DRY batteries are Lead Acid flooded batteries that must be filled before the first use with a periodic maintenance. These conventional batteries are perfectly suitable for entry-level powersport vehicles with standard requirements. > TO BE ACTIVATED DRY-charged technology. > ACID PACK INCLUDED For initial filling. > PERIODIC MAINTENANCE Refilled with water if necessary. > HANDLE WITH CARE TO PREVENT ACID SPILLAGE > LONG SHELF LIFE No need to be recharged while stocked (if not activated). > INTERNAL GAS EMISSION THROUGH VENTING HOLE > WIDE VARIETY OF 6V & 12V MODELS | Las baterías SECAS son baterías de plomo-ácido inundadas que deben llenarse antes del primer uso y requieren mantenimiento periódico. Estas baterías convencionales son perfectamente adecuadas para vehículos deportivos de nivel básico con requisitos estándar. >PARA SER ACTIVADAS DRY – tecnología de carga. > PACK DE ÁCIDO INCLUIDO Para el llenado inicial. > MANTENIMIENTO PERIÓDICO Requiere rellenado con agua si es necesario. > MANEJO CON PRECAUCIÓN PARA EVITAR DERRAMES DE ÁCIDO > LARGA VIDA EN ALMACENAMIENTO No requiere recarga mientras esté almacenada (si no ha sido activada). > EMISIÓN DE GASES INTERNOS A TRAVÉS DEL ORIFICIO DE VENTILACIÓN > AMPLIA VARIEDAD DE MODELOS DE 6V Y 12V |  | https://bs-battery.com/product/6n6-3b/ | https://bs-battery.com/wp-content/uploads/2026/06/DATASHEET_DRY_6N6-3B.pdf | https://bs-battery.com/wp-content/uploads/2021/10/2021-04_BS-BATTERY_Manuals_DRY-1.pdf | 141 | 137 | 132 | 1.4511 | 99 | 3.8976 | 57 | 2.2441 | 111 | 4.3701 | 1.24 | 2.7337 | 6 | 6.3 | 6 | - | / | 1.89 | - / + | ROAD
01 - P2W BATTERIES | 01 - STARTER DRY | 310519 | BS DRY BATTERY - 6N6-3B-1 (With Acid Pack) | DRY | LEAD ACID | Yes | No | M5*9 | DRY batteries are Lead Acid flooded batteries that must be filled before the first use with a periodic maintenance. These conventional batteries are perfectly suitable for entry-level powersport vehicles with standard requirements. > TO BE ACTIVATED DRY-charged technology. > ACID PACK INCLUDED For initial filling. > PERIODIC MAINTENANCE Refilled with water if necessary. > HANDLE WITH CARE TO PREVENT ACID SPILLAGE > LONG SHELF LIFE No need to be recharged while stocked (if not activated). > INTERNAL GAS EMISSION THROUGH VENTING HOLE > WIDE VARIETY OF 6V & 12V MODELS | Las baterías SECAS son baterías de plomo-ácido inundadas que deben llenarse antes del primer uso y requieren mantenimiento periódico. Estas baterías convencionales son perfectamente adecuadas para vehículos deportivos de nivel básico con requisitos estándar. >PARA SER ACTIVADAS DRY – tecnología de carga. > PACK DE ÁCIDO INCLUIDO Para el llenado inicial. > MANTENIMIENTO PERIÓDICO Requiere rellenado con agua si es necesario. > MANEJO CON PRECAUCIÓN PARA EVITAR DERRAMES DE ÁCIDO > LARGA VIDA EN ALMACENAMIENTO No requiere recarga mientras esté almacenada (si no ha sido activada). > EMISIÓN DE GASES INTERNOS A TRAVÉS DEL ORIFICIO DE VENTILACIÓN > AMPLIA VARIEDAD DE MODELOS DE 6V Y 12V |  | https://bs-battery.com/product/6n6-3b-1/ | https://bs-battery.com/wp-content/uploads/2026/06/DATASHEET_DRY_6N6-3B-1.pdf | https://bs-battery.com/wp-content/uploads/2021/10/2021-04_BS-BATTERY_Manuals_DRY-1.pdf | 141 | 137 | 132 | 1.4524 | 99 | 3.8976 | 57 | 2.2441 | 111 | 4.3701 | 1.24 | 2.7337 | 6 | 6.3 | 6 | - | / | 1.89 | - / + | ROAD
01 - P2W BATTERIES | 01 - STARTER DRY | 310501 | BS DRY BATTERY - 6N11A-1B (With Acid Pack) | DRY | LEAD ACID | Yes | No | M6*12 | DRY batteries are Lead Acid flooded batteries that must be filled before the first use with a periodic maintenance. These conventional batteries are perfectly suitable for entry-level powersport vehicles with standard requirements. > TO BE ACTIVATED DRY-charged technology. > ACID PACK INCLUDED For initial filling. > PERIODIC MAINTENANCE Refilled with water if necessary. > HANDLE WITH CARE TO PREVENT ACID SPILLAGE > LONG SHELF LIFE No need to be recharged while stocked (if not activated). > INTERNAL GAS EMISSION THROUGH VENTING HOLE > WIDE VARIETY OF 6V & 12V MODELS | Las baterías SECAS son baterías de plomo-ácido inundadas que deben llenarse antes del primer uso y requieren mantenimiento periódico. Estas baterías convencionales son perfectamente adecuadas para vehículos deportivos de nivel básico con requisitos estándar. >PARA SER ACTIVADAS DRY – tecnología de carga. > PACK DE ÁCIDO INCLUIDO Para el llenado inicial. > MANTENIMIENTO PERIÓDICO Requiere rellenado con agua si es necesario. > MANEJO CON PRECAUCIÓN PARA EVITAR DERRAMES DE ÁCIDO > LARGA VIDA EN ALMACENAMIENTO No requiere recarga mientras esté almacenada (si no ha sido activada). > EMISIÓN DE GASES INTERNOS A TRAVÉS DEL ORIFICIO DE VENTILACIÓN > AMPLIA VARIEDAD DE MODELOS DE 6V Y 12V |  | https://bs-battery.com/product/6n11a-1b/ | https://bs-battery.com/wp-content/uploads/2026/06/DATASHEET_DRY_6N11A-1B.pdf | https://bs-battery.com/wp-content/uploads/2021/10/2021-04_BS-BATTERY_Manuals_DRY-1.pdf | 153 | 137 | 140 | 2.2872 | 122 | 4.8031 | 62 | 2.4409 | 131 | 5.1575 | 2.0644 | 4.5512 | 6 | 11.6 | 11 | - | / | 3.48 | - / + | ROAD
01 - P2W BATTERIES | 01 - STARTER DRY | 310500 | BS DRY BATTERY - 6N11A-3A (With Acid Pack) | DRY | LEAD ACID | Yes | No | M6*12 | DRY batteries are Lead Acid flooded batteries that must be filled before the first use with a periodic maintenance. These conventional batteries are perfectly suitable for entry-level powersport vehicles with standard requirements. > TO BE ACTIVATED DRY-charged technology. > ACID PACK INCLUDED For initial filling. > PERIODIC MAINTENANCE Refilled with water if necessary. > HANDLE WITH CARE TO PREVENT ACID SPILLAGE > LONG SHELF LIFE No need to be recharged while stocked (if not activated). > INTERNAL GAS EMISSION THROUGH VENTING HOLE > WIDE VARIETY OF 6V & 12V MODELS | Las baterías SECAS son baterías de plomo-ácido inundadas que deben llenarse antes del primer uso y requieren mantenimiento periódico. Estas baterías convencionales son perfectamente adecuadas para vehículos deportivos de nivel básico con requisitos estándar. >PARA SER ACTIVADAS DRY – tecnología de carga. > PACK DE ÁCIDO INCLUIDO Para el llenado inicial. > MANTENIMIENTO PERIÓDICO Requiere rellenado con agua si es necesario. > MANEJO CON PRECAUCIÓN PARA EVITAR DERRAMES DE ÁCIDO > LARGA VIDA EN ALMACENAMIENTO No requiere recarga mientras esté almacenada (si no ha sido activada). > EMISIÓN DE GASES INTERNOS A TRAVÉS DEL ORIFICIO DE VENTILACIÓN > AMPLIA VARIEDAD DE MODELOS DE 6V Y 12V |  | https://bs-battery.com/product/6n11a-3a/ | https://bs-battery.com/wp-content/uploads/2026/06/DATASHEET_DRY_6N11A-3A.pdf | https://bs-battery.com/wp-content/uploads/2021/10/2021-04_BS-BATTERY_Manuals_DRY-1.pdf | 153 | 137 | 140 | 2.2872 | 122 | 4.8031 | 62 | 2.4409 | 131 | 5.1575 | 2.0644 | 4.5512 | 6 | 11.6 | 11 | - | / | 3.48 | - / + | ROAD
01 - P2W BATTERIES | 01 - STARTER DRY | 310504 | BS DRY BATTERY - B54-6A (6N12A-2D) (With Acid Pack) | DRY | LEAD ACID | Yes | No | M6*12 | DRY batteries are Lead Acid flooded batteries that must be filled before the first use with a periodic maintenance. These conventional batteries are perfectly suitable for entry-level powersport vehicles with standard requirements. > TO BE ACTIVATED DRY-charged technology. > ACID PACK INCLUDED For initial filling. > PERIODIC MAINTENANCE Refilled with water if necessary. > HANDLE WITH CARE TO PREVENT ACID SPILLAGE > LONG SHELF LIFE No need to be recharged while stocked (if not activated). > INTERNAL GAS EMISSION THROUGH VENTING HOLE > WIDE VARIETY OF 6V & 12V MODELS | Las baterías SECAS son baterías de plomo-ácido inundadas que deben llenarse antes del primer uso y requieren mantenimiento periódico. Estas baterías convencionales son perfectamente adecuadas para vehículos deportivos de nivel básico con requisitos estándar. >PARA SER ACTIVADAS DRY – tecnología de carga. > PACK DE ÁCIDO INCLUIDO Para el llenado inicial. > MANTENIMIENTO PERIÓDICO Requiere rellenado con agua si es necesario. > MANEJO CON PRECAUCIÓN PARA EVITAR DERRAMES DE ÁCIDO > LARGA VIDA EN ALMACENAMIENTO No requiere recarga mientras esté almacenada (si no ha sido activada). > EMISIÓN DE GASES INTERNOS A TRAVÉS DEL ORIFICIO DE VENTILACIÓN > AMPLIA VARIEDAD DE MODELOS DE 6V Y 12V |  | https://bs-battery.com/product/b54-6a/ | https://bs-battery.com/wp-content/uploads/2026/06/DATASHEET_DRY_B54-6A.pdf | https://bs-battery.com/wp-content/uploads/2021/10/2021-04_BS-BATTERY_Manuals_DRY-1.pdf | 165 | 143 | 127 | 2.398 | 156 | 6.1417 | 57 | 2.2441 | 116 | 4.5669 | 2.14 | 4.7179 | 6 | 12.6 | 12 | - | / | 3.78 | + / - | ROAD
01 - P2W BATTERIES | 01 - STARTER DRY | 310529 | BS DRY BATTERY - 12N5.5-3B (With Acid Pack) | DRY | LEAD ACID | Yes | No | M5*9 | DRY batteries are Lead Acid flooded batteries that must be filled before the first use with a periodic maintenance. These conventional batteries are perfectly suitable for entry-level powersport vehicles with standard requirements. > TO BE ACTIVATED DRY-charged technology. > ACID PACK INCLUDED For initial filling. > PERIODIC MAINTENANCE Refilled with water if necessary. > HANDLE WITH CARE TO PREVENT ACID SPILLAGE > LONG SHELF LIFE No need to be recharged while stocked (if not activated). > INTERNAL GAS EMISSION THROUGH VENTING HOLE > WIDE VARIETY OF 6V & 12V MODELS | Las baterías SECAS son baterías de plomo-ácido inundadas que deben llenarse antes del primer uso y requieren mantenimiento periódico. Estas baterías convencionales son perfectamente adecuadas para vehículos deportivos de nivel básico con requisitos estándar. >PARA SER ACTIVADAS DRY – tecnología de carga. > PACK DE ÁCIDO INCLUIDO Para el llenado inicial. > MANTENIMIENTO PERIÓDICO Requiere rellenado con agua si es necesario. > MANEJO CON PRECAUCIÓN PARA EVITAR DERRAMES DE ÁCIDO > LARGA VIDA EN ALMACENAMIENTO No requiere recarga mientras esté almacenada (si no ha sido activada). > EMISIÓN DE GASES INTERNOS A TRAVÉS DEL ORIFICIO DE VENTILACIÓN > AMPLIA VARIEDAD DE MODELOS DE 6V Y 12V |  | https://bs-battery.com/product/12n5-5-3b/ | https://bs-battery.com/wp-content/uploads/2026/06/DATASHEET_DRY_12N5.5-3B.pdf | https://bs-battery.com/wp-content/uploads/2021/10/2021-04_BS-BATTERY_Manuals_DRY-1.pdf | 158 | 138 | 156 | 2.4823 | 135 | 5.315 | 60 | 2.3622 | 130 | 5.1181 | 2.22 | 4.8943 | 12 | 5.8 | 5.5 | 55 | / | 1.74 | - / + | ROAD
01 - P2W BATTERIES | 01 - STARTER DRY | 310532 | BS DRY BATTERY - 12N5.5A-3B (With Acid Pack) | DRY | LEAD ACID | Yes | No | - | DRY batteries are Lead Acid flooded batteries that must be filled before the first use with a periodic maintenance. These conventional batteries are perfectly suitable for entry-level powersport vehicles with standard requirements. > TO BE ACTIVATED DRY-charged technology. > ACID PACK INCLUDED For initial filling. > PERIODIC MAINTENANCE Refilled with water if necessary. > HANDLE WITH CARE TO PREVENT ACID SPILLAGE > LONG SHELF LIFE No need to be recharged while stocked (if not activated). > INTERNAL GAS EMISSION THROUGH VENTING HOLE > WIDE VARIETY OF 6V & 12V MODELS | Las baterías SECAS son baterías de plomo-ácido inundadas que deben llenarse antes del primer uso y requieren mantenimiento periódico. Estas baterías convencionales son perfectamente adecuadas para vehículos deportivos de nivel básico con requisitos estándar. >PARA SER ACTIVADAS DRY – tecnología de carga. > PACK DE ÁCIDO INCLUIDO Para el llenado inicial. > MANTENIMIENTO PERIÓDICO Requiere rellenado con agua si es necesario. > MANEJO CON PRECAUCIÓN PARA EVITAR DERRAMES DE ÁCIDO > LARGA VIDA EN ALMACENAMIENTO No requiere recarga mientras esté almacenada (si no ha sido activada). > EMISIÓN DE GASES INTERNOS A TRAVÉS DEL ORIFICIO DE VENTILACIÓN > AMPLIA VARIEDAD DE MODELOS DE 6V Y 12V |  | https://bs-battery.com/product/12n5-5a-3b/ | - | https://bs-battery.com/wp-content/uploads/2021/10/2021-04_BS-BATTERY_Manuals_DRY-1.pdf | 167 | 148 | 152 | 2.34 | 103 | 4.0551 | 90 | 3.5433 | 114 | 4.4882 | 2.165 | 4.773 | 12 | 5.8 | 5.5 | 55 | - | 1.74 | - / + | ROAD
01 - P2W BATTERIES | 01 - STARTER DRY | 310530 | BS DRY BATTERY - 12N5.5-4A (With Acid Pack) | DRY | LEAD ACID | Yes | No | M5*9 | DRY batteries are Lead Acid flooded batteries that must be filled before the first use with a periodic maintenance. These conventional batteries are perfectly suitable for entry-level powersport vehicles with standard requirements. > TO BE ACTIVATED DRY-charged technology. > ACID PACK INCLUDED For initial filling. > PERIODIC MAINTENANCE Refilled with water if necessary. > HANDLE WITH CARE TO PREVENT ACID SPILLAGE > LONG SHELF LIFE No need to be recharged while stocked (if not activated). > INTERNAL GAS EMISSION THROUGH VENTING HOLE > WIDE VARIETY OF 6V & 12V MODELS | Las baterías SECAS son baterías de plomo-ácido inundadas que deben llenarse antes del primer uso y requieren mantenimiento periódico. Estas baterías convencionales son perfectamente adecuadas para vehículos deportivos de nivel básico con requisitos estándar. >PARA SER ACTIVADAS DRY – tecnología de carga. > PACK DE ÁCIDO INCLUIDO Para el llenado inicial. > MANTENIMIENTO PERIÓDICO Requiere rellenado con agua si es necesario. > MANEJO CON PRECAUCIÓN PARA EVITAR DERRAMES DE ÁCIDO > LARGA VIDA EN ALMACENAMIENTO No requiere recarga mientras esté almacenada (si no ha sido activada). > EMISIÓN DE GASES INTERNOS A TRAVÉS DEL ORIFICIO DE VENTILACIÓN > AMPLIA VARIEDAD DE MODELOS DE 6V Y 12V |  | https://bs-battery.com/product/12n5-5-4a/ | - | https://bs-battery.com/wp-content/uploads/2021/10/2021-04_BS-BATTERY_Manuals_DRY-1.pdf | 158 | 138 | 156 | 2.4823 | 135 | 5.315 | 60 | 2.3622 | 130 | 5.1181 | 2.22 | 4.8943 | 12 | 5.8 | 5.5 | 55 | / | 1.74 | + / - | ROAD
01 - P2W BATTERIES | 01 - STARTER DRY | 310902 | BS DRY BATTERY - 12N7A-4A (With Acid Pack) | DRY | LEAD ACID | Yes | No | - | DRY batteries are Lead Acid flooded batteries that must be filled before the first use with a periodic maintenance. These conventional batteries are perfectly suitable for entry-level powersport vehicles with standard requirements. > TO BE ACTIVATED DRY-charged technology. > ACID PACK INCLUDED For initial filling. > PERIODIC MAINTENANCE Refilled with water if necessary. > HANDLE WITH CARE TO PREVENT ACID SPILLAGE > LONG SHELF LIFE No need to be recharged while stocked (if not activated). > INTERNAL GAS EMISSION THROUGH VENTING HOLE > WIDE VARIETY OF 6V & 12V MODELS | Las baterías SECAS son baterías de plomo-ácido inundadas que deben llenarse antes del primer uso y requieren mantenimiento periódico. Estas baterías convencionales son perfectamente adecuadas para vehículos deportivos de nivel básico con requisitos estándar. >PARA SER ACTIVADAS DRY – tecnología de carga. > PACK DE ÁCIDO INCLUIDO Para el llenado inicial. > MANTENIMIENTO PERIÓDICO Requiere rellenado con agua si es necesario. > MANEJO CON PRECAUCIÓN PARA EVITAR DERRAMES DE ÁCIDO > LARGA VIDA EN ALMACENAMIENTO No requiere recarga mientras esté almacenada (si no ha sido activada). > EMISIÓN DE GASES INTERNOS A TRAVÉS DEL ORIFICIO DE VENTILACIÓN > AMPLIA VARIEDAD DE MODELOS DE 6V Y 12V |  | - | - | https://bs-battery.com/wp-content/uploads/2021/10/2021-04_BS-BATTERY_Manuals_DRY-1.pdf | 166 | 133 | 152 | 2.832 | 150 | 5.9055 | 60 | 2.3622 | 130 | 5.1181 | 2.632 | 5.8026 | 12 | 7.4 | 7 | 70 | - | 2.22 | + / - | ROAD
01 - P2W BATTERIES | 01 - STARTER DRY | 310538 | BS DRY BATTERY - 12N9-3B (With Acid Pack) | DRY | LEAD ACID | Yes | No | - | DRY batteries are Lead Acid flooded batteries that must be filled before the first use with a periodic maintenance. These conventional batteries are perfectly suitable for entry-level powersport vehicles with standard requirements. > TO BE ACTIVATED DRY-charged technology. > ACID PACK INCLUDED For initial filling. > PERIODIC MAINTENANCE Refilled with water if necessary. > HANDLE WITH CARE TO PREVENT ACID SPILLAGE > LONG SHELF LIFE No need to be recharged while stocked (if not activated). > INTERNAL GAS EMISSION THROUGH VENTING HOLE > WIDE VARIETY OF 6V & 12V MODELS | Las baterías SECAS son baterías de plomo-ácido inundadas que deben llenarse antes del primer uso y requieren mantenimiento periódico. Estas baterías convencionales son perfectamente adecuadas para vehículos deportivos de nivel básico con requisitos estándar. >PARA SER ACTIVADAS DRY – tecnología de carga. > PACK DE ÁCIDO INCLUIDO Para el llenado inicial. > MANTENIMIENTO PERIÓDICO Requiere rellenado con agua si es necesario. > MANEJO CON PRECAUCIÓN PARA EVITAR DERRAMES DE ÁCIDO > LARGA VIDA EN ALMACENAMIENTO No requiere recarga mientras esté almacenada (si no ha sido activada). > EMISIÓN DE GASES INTERNOS A TRAVÉS DEL ORIFICIO DE VENTILACIÓN > AMPLIA VARIEDAD DE MODELOS DE 6V Y 12V |  | - | - | https://bs-battery.com/wp-content/uploads/2021/10/2021-04_BS-BATTERY_Manuals_DRY-1.pdf | 154 | 151 | 154 | 2.97 | 135 | 5.315 | 75 | 2.9528 | 139 | 5.4724 | 2.81 | 6.195 | 12 | 9.5 | 9 | 85 | - | 2.85 | - / + | ROAD
01 - P2W BATTERIES | 01 - STARTER DRY | 310537 | BS DRY BATTERY - 12N9-4B-1 (With Acid Pack) | DRY | LEAD ACID | Yes | No | - | DRY batteries are Lead Acid flooded batteries that must be filled before the first use with a periodic maintenance. These conventional batteries are perfectly suitable for entry-level powersport vehicles with standard requirements. > TO BE ACTIVATED DRY-charged technology. > ACID PACK INCLUDED For initial filling. > PERIODIC MAINTENANCE Refilled with water if necessary. > HANDLE WITH CARE TO PREVENT ACID SPILLAGE > LONG SHELF LIFE No need to be recharged while stocked (if not activated). > INTERNAL GAS EMISSION THROUGH VENTING HOLE > WIDE VARIETY OF 6V & 12V MODELS | Las baterías SECAS son baterías de plomo-ácido inundadas que deben llenarse antes del primer uso y requieren mantenimiento periódico. Estas baterías convencionales son perfectamente adecuadas para vehículos deportivos de nivel básico con requisitos estándar. >PARA SER ACTIVADAS DRY – tecnología de carga. > PACK DE ÁCIDO INCLUIDO Para el llenado inicial. > MANTENIMIENTO PERIÓDICO Requiere rellenado con agua si es necesario. > MANEJO CON PRECAUCIÓN PARA EVITAR DERRAMES DE ÁCIDO > LARGA VIDA EN ALMACENAMIENTO No requiere recarga mientras esté almacenada (si no ha sido activada). > EMISIÓN DE GASES INTERNOS A TRAVÉS DEL ORIFICIO DE VENTILACIÓN > AMPLIA VARIEDAD DE MODELOS DE 6V Y 12V |  | - | - | https://bs-battery.com/wp-content/uploads/2021/10/2021-04_BS-BATTERY_Manuals_DRY-1.pdf | 154 | 151 | 154 | 2.97 | 135 | 5.315 | 75 | 2.9528 | 139 | 5.4724 | 2.81 | 6.195 | 12 | 9.5 | 9 | 85 | - | 2.85 | + / - | ROAD
01 - P2W BATTERIES | 01 - STARTER DRY | 310729 | BS DRY BATTERY - BB2.5L-C (With Acid Pack) | DRY | LEAD ACID | Yes | No | / | DRY batteries are Lead Acid flooded batteries that must be filled before the first use with a periodic maintenance. These conventional batteries are perfectly suitable for entry-level powersport vehicles with standard requirements. > TO BE ACTIVATED DRY-charged technology. > ACID PACK INCLUDED For initial filling. > PERIODIC MAINTENANCE Refilled with water if necessary. > HANDLE WITH CARE TO PREVENT ACID SPILLAGE > LONG SHELF LIFE No need to be recharged while stocked (if not activated). > INTERNAL GAS EMISSION THROUGH VENTING HOLE > WIDE VARIETY OF 6V & 12V MODELS | Las baterías SECAS son baterías de plomo-ácido inundadas que deben llenarse antes del primer uso y requieren mantenimiento periódico. Estas baterías convencionales son perfectamente adecuadas para vehículos deportivos de nivel básico con requisitos estándar. >PARA SER ACTIVADAS DRY – tecnología de carga. > PACK DE ÁCIDO INCLUIDO Para el llenado inicial. > MANTENIMIENTO PERIÓDICO Requiere rellenado con agua si es necesario. > MANEJO CON PRECAUCIÓN PARA EVITAR DERRAMES DE ÁCIDO > LARGA VIDA EN ALMACENAMIENTO No requiere recarga mientras esté almacenada (si no ha sido activada). > EMISIÓN DE GASES INTERNOS A TRAVÉS DEL ORIFICIO DE VENTILACIÓN > AMPLIA VARIEDAD DE MODELOS DE 6V Y 12V |  | - | - | https://bs-battery.com/wp-content/uploads/2021/10/2021-04_BS-BATTERY_Manuals_DRY-1.pdf | 198 | 86 | 115 | 1.2073 | 80 | 3.1496 | 70 | 2.7559 | 105 | 4.1339 | 1.1 | 2.4251 | 12 | 2.6 | 2.5 | 20 | / | 0.78 | - / + | ROAD
01 - P2W BATTERIES | 01 - STARTER DRY | 310589 | BS DRY BATTERY - BB3L-A (With Acid Pack) | DRY | LEAD ACID | Yes | No | M5*9 | DRY batteries are Lead Acid flooded batteries that must be filled before the first use with a periodic maintenance. These conventional batteries are perfectly suitable for entry-level powersport vehicles with standard requirements. > TO BE ACTIVATED DRY-charged technology. > ACID PACK INCLUDED For initial filling. > PERIODIC MAINTENANCE Refilled with water if necessary. > HANDLE WITH CARE TO PREVENT ACID SPILLAGE > LONG SHELF LIFE No need to be recharged while stocked (if not activated). > INTERNAL GAS EMISSION THROUGH VENTING HOLE > WIDE VARIETY OF 6V & 12V MODELS | Las baterías SECAS son baterías de plomo-ácido inundadas que deben llenarse antes del primer uso y requieren mantenimiento periódico. Estas baterías convencionales son perfectamente adecuadas para vehículos deportivos de nivel básico con requisitos estándar. >PARA SER ACTIVADAS DRY – tecnología de carga. > PACK DE ÁCIDO INCLUIDO Para el llenado inicial. > MANTENIMIENTO PERIÓDICO Requiere rellenado con agua si es necesario. > MANEJO CON PRECAUCIÓN PARA EVITAR DERRAMES DE ÁCIDO > LARGA VIDA EN ALMACENAMIENTO No requiere recarga mientras esté almacenada (si no ha sido activada). > EMISIÓN DE GASES INTERNOS A TRAVÉS DEL ORIFICIO DE VENTILACIÓN > AMPLIA VARIEDAD DE MODELOS DE 6V Y 12V |  | https://bs-battery.com/product/bb3l-a/ | https://bs-battery.com/wp-content/uploads/2021/10/BS-Datasheet_GP_BB3L-A_DRY.pdf | https://bs-battery.com/wp-content/uploads/2021/10/2021-04_BS-BATTERY_Manuals_DRY-1.pdf | 141 | 116 | 122 | 1.5032 | 98 | 3.8583 | 56 | 2.2047 | 110 | 4.3307 | 1.29 | 2.844 | 12 | 3.2 | 3 | 30 | / | 0.96 | - / + | ROAD
01 - P2W BATTERIES | 01 - STARTER DRY | 310588 | BS DRY BATTERY - BB3L-B (With Acid Pack) | DRY | LEAD ACID | Yes | No | M5*9 | DRY batteries are Lead Acid flooded batteries that must be filled before the first use with a periodic maintenance. These conventional batteries are perfectly suitable for entry-level powersport vehicles with standard requirements. > TO BE ACTIVATED DRY-charged technology. > ACID PACK INCLUDED For initial filling. > PERIODIC MAINTENANCE Refilled with water if necessary. > HANDLE WITH CARE TO PREVENT ACID SPILLAGE > LONG SHELF LIFE No need to be recharged while stocked (if not activated). > INTERNAL GAS EMISSION THROUGH VENTING HOLE > WIDE VARIETY OF 6V & 12V MODELS | Las baterías SECAS son baterías de plomo-ácido inundadas que deben llenarse antes del primer uso y requieren mantenimiento periódico. Estas baterías convencionales son perfectamente adecuadas para vehículos deportivos de nivel básico con requisitos estándar. >PARA SER ACTIVADAS DRY – tecnología de carga. > PACK DE ÁCIDO INCLUIDO Para el llenado inicial. > MANTENIMIENTO PERIÓDICO Requiere rellenado con agua si es necesario. > MANEJO CON PRECAUCIÓN PARA EVITAR DERRAMES DE ÁCIDO > LARGA VIDA EN ALMACENAMIENTO No requiere recarga mientras esté almacenada (si no ha sido activada). > EMISIÓN DE GASES INTERNOS A TRAVÉS DEL ORIFICIO DE VENTILACIÓN > AMPLIA VARIEDAD DE MODELOS DE 6V Y 12V |  | https://bs-battery.com/product/bb3l-b/ | https://bs-battery.com/wp-content/uploads/2026/06/DATASHEET_DRY_BB3L-B.pdf | https://bs-battery.com/wp-content/uploads/2021/10/2021-04_BS-BATTERY_Manuals_DRY-1.pdf | 141 | 116 | 122 | 1.5032 | 98 | 3.8583 | 56 | 2.2047 | 110 | 4.3307 | 1.29 | 2.844 | 12 | 3.2 | 3 | 30 | / | 0.96 | - / + | ROAD
01 - P2W BATTERIES | 01 - STARTER DRY | 310590 | BS DRY BATTERY - BB4L-B (With Acid Pack) | DRY | LEAD ACID | Yes | No | M5*9 | DRY batteries are Lead Acid flooded batteries that must be filled before the first use with a periodic maintenance. These conventional batteries are perfectly suitable for entry-level powersport vehicles with standard requirements. > TO BE ACTIVATED DRY-charged technology. > ACID PACK INCLUDED For initial filling. > PERIODIC MAINTENANCE Refilled with water if necessary. > HANDLE WITH CARE TO PREVENT ACID SPILLAGE > LONG SHELF LIFE No need to be recharged while stocked (if not activated). > INTERNAL GAS EMISSION THROUGH VENTING HOLE > WIDE VARIETY OF 6V & 12V MODELS | Las baterías SECAS son baterías de plomo-ácido inundadas que deben llenarse antes del primer uso y requieren mantenimiento periódico. Estas baterías convencionales son perfectamente adecuadas para vehículos deportivos de nivel básico con requisitos estándar. >PARA SER ACTIVADAS DRY – tecnología de carga. > PACK DE ÁCIDO INCLUIDO Para el llenado inicial. > MANTENIMIENTO PERIÓDICO Requiere rellenado con agua si es necesario. > MANEJO CON PRECAUCIÓN PARA EVITAR DERRAMES DE ÁCIDO > LARGA VIDA EN ALMACENAMIENTO No requiere recarga mientras esté almacenada (si no ha sido activada). > EMISIÓN DE GASES INTERNOS A TRAVÉS DEL ORIFICIO DE VENTILACIÓN > AMPLIA VARIEDAD DE MODELOS DE 6V Y 12V |  | https://bs-battery.com/product/bb4l-b/ | https://bs-battery.com/wp-content/uploads/2026/06/DATASHEET_DRY_BB4L-B.pdf | https://bs-battery.com/wp-content/uploads/2021/10/2021-04_BS-BATTERY_Manuals_DRY-1.pdf | 153 | 137 | 114 | 1.74 | 120 | 4.7244 | 70 | 2.7559 | 92 | 3.622 | 1.55 | 3.4172 | 12 | 4.2 | 4 | 50 | / | 1.26 | - / + | ROAD
01 - P2W BATTERIES | 01 - STARTER DRY | 310591 | BS DRY BATTERY - BB5L-B/12N5-3B (With Acid Pack) | DRY | LEAD ACID | Yes | No | M5*9 | DRY batteries are Lead Acid flooded batteries that must be filled before the first use with a periodic maintenance. These conventional batteries are perfectly suitable for entry-level powersport vehicles with standard requirements. > TO BE ACTIVATED DRY-charged technology. > ACID PACK INCLUDED For initial filling. > PERIODIC MAINTENANCE Refilled with water if necessary. > HANDLE WITH CARE TO PREVENT ACID SPILLAGE > LONG SHELF LIFE No need to be recharged while stocked (if not activated). > INTERNAL GAS EMISSION THROUGH VENTING HOLE > WIDE VARIETY OF 6V & 12V MODELS | Las baterías SECAS son baterías de plomo-ácido inundadas que deben llenarse antes del primer uso y requieren mantenimiento periódico. Estas baterías convencionales son perfectamente adecuadas para vehículos deportivos de nivel básico con requisitos estándar. >PARA SER ACTIVADAS DRY – tecnología de carga. > PACK DE ÁCIDO INCLUIDO Para el llenado inicial. > MANTENIMIENTO PERIÓDICO Requiere rellenado con agua si es necesario. > MANEJO CON PRECAUCIÓN PARA EVITAR DERRAMES DE ÁCIDO > LARGA VIDA EN ALMACENAMIENTO No requiere recarga mientras esté almacenada (si no ha sido activada). > EMISIÓN DE GASES INTERNOS A TRAVÉS DEL ORIFICIO DE VENTILACIÓN > AMPLIA VARIEDAD DE MODELOS DE 6V Y 12V |  | https://bs-battery.com/product/bb5l-b/ | https://bs-battery.com/wp-content/uploads/2021/10/BS-Datasheet_GP_BB5L-B_DRY.pdf | https://bs-battery.com/wp-content/uploads/2021/10/2021-04_BS-BATTERY_Manuals_DRY-1.pdf | 155 | 139 | 142 | 2.2185 | 120 | 4.7244 | 61 | 2.4016 | 130 | 5.1181 | 1.95 | 4.299 | 12 | 5.3 | 5 | 65 | / | 1.59 | - / + | ROAD
01 - P2W BATTERIES | 01 - STARTER DRY | 310732 | BS DRY BATTERY - BB6.5L-B/12N6.5-3B (With Acid Pack) | DRY | LEAD ACID | Yes | No | M6*12 | DRY batteries are Lead Acid flooded batteries that must be filled before the first use with a periodic maintenance. These conventional batteries are perfectly suitable for entry-level powersport vehicles with standard requirements. > TO BE ACTIVATED DRY-charged technology. > ACID PACK INCLUDED For initial filling. > PERIODIC MAINTENANCE Refilled with water if necessary. > HANDLE WITH CARE TO PREVENT ACID SPILLAGE > LONG SHELF LIFE No need to be recharged while stocked (if not activated). > INTERNAL GAS EMISSION THROUGH VENTING HOLE > WIDE VARIETY OF 6V & 12V MODELS | Las baterías SECAS son baterías de plomo-ácido inundadas que deben llenarse antes del primer uso y requieren mantenimiento periódico. Estas baterías convencionales son perfectamente adecuadas para vehículos deportivos de nivel básico con requisitos estándar. >PARA SER ACTIVADAS DRY – tecnología de carga. > PACK DE ÁCIDO INCLUIDO Para el llenado inicial. > MANTENIMIENTO PERIÓDICO Requiere rellenado con agua si es necesario. > MANEJO CON PRECAUCIÓN PARA EVITAR DERRAMES DE ÁCIDO > LARGA VIDA EN ALMACENAMIENTO No requiere recarga mientras esté almacenada (si no ha sido activada). > EMISIÓN DE GASES INTERNOS A TRAVÉS DEL ORIFICIO DE VENTILACIÓN > AMPLIA VARIEDAD DE MODELOS DE 6V Y 12V |  | - | - | https://bs-battery.com/wp-content/uploads/2021/10/2021-04_BS-BATTERY_Manuals_DRY-1.pdf | 153 | 147 | 123 | 2.48 | 138 | 5.4331 | 73 | 2.874 | 107 | 4.2126 | 2.36 | 5.2029 | 12 | 7 | 6.5 | 65 | / | 2.1 | - / + | ROAD
01 - P2W BATTERIES | 01 - STARTER DRY | 310592 | BS DRY BATTERY - BB7-A/12N7-4A (With Acid Pack) | DRY | LEAD ACID | Yes | No | M6*12 | DRY batteries are Lead Acid flooded batteries that must be filled before the first use with a periodic maintenance. These conventional batteries are perfectly suitable for entry-level powersport vehicles with standard requirements. > TO BE ACTIVATED DRY-charged technology. > ACID PACK INCLUDED For initial filling. > PERIODIC MAINTENANCE Refilled with water if necessary. > HANDLE WITH CARE TO PREVENT ACID SPILLAGE > LONG SHELF LIFE No need to be recharged while stocked (if not activated). > INTERNAL GAS EMISSION THROUGH VENTING HOLE > WIDE VARIETY OF 6V & 12V MODELS | Las baterías SECAS son baterías de plomo-ácido inundadas que deben llenarse antes del primer uso y requieren mantenimiento periódico. Estas baterías convencionales son perfectamente adecuadas para vehículos deportivos de nivel básico con requisitos estándar. >PARA SER ACTIVADAS DRY – tecnología de carga. > PACK DE ÁCIDO INCLUIDO Para el llenado inicial. > MANTENIMIENTO PERIÓDICO Requiere rellenado con agua si es necesario. > MANEJO CON PRECAUCIÓN PARA EVITAR DERRAMES DE ÁCIDO > LARGA VIDA EN ALMACENAMIENTO No requiere recarga mientras esté almacenada (si no ha sido activada). > EMISIÓN DE GASES INTERNOS A TRAVÉS DEL ORIFICIO DE VENTILACIÓN > AMPLIA VARIEDAD DE MODELOS DE 6V Y 12V |  | https://bs-battery.com/product/bb7-a/ | https://bs-battery.com/wp-content/uploads/2021/10/BS-Datasheet_GP_BB7-A_DRY.pdf | https://bs-battery.com/wp-content/uploads/2021/10/2021-04_BS-BATTERY_Manuals_DRY-1.pdf | 154 | 151 | 154 | 2.9611 | 135 | 5.315 | 75 | 2.9528 | 133 | 5.2362 | 2.66 | 5.8643 | 12 | 8.4 | 8 | 105 | / | 2.52 | + / - | ROAD
01 - P2W BATTERIES | 01 - STARTER DRY | 310593 | BS DRY BATTERY - BB7C-A (With Acid Pack) | DRY | LEAD ACID | Yes | No | M6*12 | DRY batteries are Lead Acid flooded batteries that must be filled before the first use with a periodic maintenance. These conventional batteries are perfectly suitable for entry-level powersport vehicles with standard requirements. > TO BE ACTIVATED DRY-charged technology. > ACID PACK INCLUDED For initial filling. > PERIODIC MAINTENANCE Refilled with water if necessary. > HANDLE WITH CARE TO PREVENT ACID SPILLAGE > LONG SHELF LIFE No need to be recharged while stocked (if not activated). > INTERNAL GAS EMISSION THROUGH VENTING HOLE > WIDE VARIETY OF 6V & 12V MODELS | Las baterías SECAS son baterías de plomo-ácido inundadas que deben llenarse antes del primer uso y requieren mantenimiento periódico. Estas baterías convencionales son perfectamente adecuadas para vehículos deportivos de nivel básico con requisitos estándar. >PARA SER ACTIVADAS DRY – tecnología de carga. > PACK DE ÁCIDO INCLUIDO Para el llenado inicial. > MANTENIMIENTO PERIÓDICO Requiere rellenado con agua si es necesario. > MANEJO CON PRECAUCIÓN PARA EVITAR DERRAMES DE ÁCIDO > LARGA VIDA EN ALMACENAMIENTO No requiere recarga mientras esté almacenada (si no ha sido activada). > EMISIÓN DE GASES INTERNOS A TRAVÉS DEL ORIFICIO DE VENTILACIÓN > AMPLIA VARIEDAD DE MODELOS DE 6V Y 12V |  | https://bs-battery.com/product/bb7c-a/ | https://bs-battery.com/wp-content/uploads/2026/06/DATASHEET_DRY_BB7C-A.pdf | https://bs-battery.com/wp-content/uploads/2021/10/2021-04_BS-BATTERY_Manuals_DRY-1.pdf | 181 | 150 | 154 | 3.133 | 130 | 5.1181 | 90 | 3.5433 | 114 | 4.4882 | 2.84 | 6.2611 | 12 | 8.4 | 8 | 85 | / | 2.52 | - / + | ROAD
01 - P2W BATTERIES | 01 - STARTER DRY | 310594 | BS DRY BATTERY - BB7L-B/12N7-3B (With Acid Pack) | DRY | LEAD ACID | Yes | No | M6*12 | DRY batteries are Lead Acid flooded batteries that must be filled before the first use with a periodic maintenance. These conventional batteries are perfectly suitable for entry-level powersport vehicles with standard requirements. > TO BE ACTIVATED DRY-charged technology. > ACID PACK INCLUDED For initial filling. > PERIODIC MAINTENANCE Refilled with water if necessary. > HANDLE WITH CARE TO PREVENT ACID SPILLAGE > LONG SHELF LIFE No need to be recharged while stocked (if not activated). > INTERNAL GAS EMISSION THROUGH VENTING HOLE > WIDE VARIETY OF 6V & 12V MODELS | Las baterías SECAS son baterías de plomo-ácido inundadas que deben llenarse antes del primer uso y requieren mantenimiento periódico. Estas baterías convencionales son perfectamente adecuadas para vehículos deportivos de nivel básico con requisitos estándar. >PARA SER ACTIVADAS DRY – tecnología de carga. > PACK DE ÁCIDO INCLUIDO Para el llenado inicial. > MANTENIMIENTO PERIÓDICO Requiere rellenado con agua si es necesario. > MANEJO CON PRECAUCIÓN PARA EVITAR DERRAMES DE ÁCIDO > LARGA VIDA EN ALMACENAMIENTO No requiere recarga mientras esté almacenada (si no ha sido activada). > EMISIÓN DE GASES INTERNOS A TRAVÉS DEL ORIFICIO DE VENTILACIÓN > AMPLIA VARIEDAD DE MODELOS DE 6V Y 12V |  | https://bs-battery.com/product/bb7l-b/ | https://bs-battery.com/wp-content/uploads/2021/10/BS-Datasheet_GP_BB7L-B_DRY.pdf | https://bs-battery.com/wp-content/uploads/2021/10/2021-04_BS-BATTERY_Manuals_DRY-1.pdf | 154 | 151 | 154 | 3.1778 | 135 | 5.315 | 75 | 2.9528 | 133 | 5.2362 | 2.86 | 6.3052 | 12 | 8.4 | 8 | 85 | / | 2.52 | - / + | ROAD
01 - P2W BATTERIES | 01 - STARTER DRY | 310595 | BS DRY BATTERY - BB7L-B2 (With Acid Pack) | DRY | LEAD ACID | Yes | No | M5*9 | DRY batteries are Lead Acid flooded batteries that must be filled before the first use with a periodic maintenance. These conventional batteries are perfectly suitable for entry-level powersport vehicles with standard requirements. > TO BE ACTIVATED DRY-charged technology. > ACID PACK INCLUDED For initial filling. > PERIODIC MAINTENANCE Refilled with water if necessary. > HANDLE WITH CARE TO PREVENT ACID SPILLAGE > LONG SHELF LIFE No need to be recharged while stocked (if not activated). > INTERNAL GAS EMISSION THROUGH VENTING HOLE > WIDE VARIETY OF 6V & 12V MODELS | Las baterías SECAS son baterías de plomo-ácido inundadas que deben llenarse antes del primer uso y requieren mantenimiento periódico. Estas baterías convencionales son perfectamente adecuadas para vehículos deportivos de nivel básico con requisitos estándar. >PARA SER ACTIVADAS DRY – tecnología de carga. > PACK DE ÁCIDO INCLUIDO Para el llenado inicial. > MANTENIMIENTO PERIÓDICO Requiere rellenado con agua si es necesario. > MANEJO CON PRECAUCIÓN PARA EVITAR DERRAMES DE ÁCIDO > LARGA VIDA EN ALMACENAMIENTO No requiere recarga mientras esté almacenada (si no ha sido activada). > EMISIÓN DE GASES INTERNOS A TRAVÉS DEL ORIFICIO DE VENTILACIÓN > AMPLIA VARIEDAD DE MODELOS DE 6V Y 12V |  | https://bs-battery.com/product/bb7l-b2/ | https://bs-battery.com/wp-content/uploads/2026/06/DATASHEET_DRY_BB7L-B2.pdf | https://bs-battery.com/wp-content/uploads/2021/10/2021-04_BS-BATTERY_Manuals_DRY-1.pdf | 154 | 151 | 154 | 3.1778 | 135 | 5.315 | 75 | 2.9528 | 133 | 5.2362 | 2.88 | 6.3493 | 12 | 8.4 | 8 | 85 | / | 2.52 | - / + | ROAD
01 - P2W BATTERIES | 01 - STARTER DRY | 310596 | BS DRY BATTERY - BB9-B/12N9-4B-1 (With Acid Pack) | DRY | LEAD ACID | Yes | No | M6*12 | DRY batteries are Lead Acid flooded batteries that must be filled before the first use with a periodic maintenance. These conventional batteries are perfectly suitable for entry-level powersport vehicles with standard requirements. > TO BE ACTIVATED DRY-charged technology. > ACID PACK INCLUDED For initial filling. > PERIODIC MAINTENANCE Refilled with water if necessary. > HANDLE WITH CARE TO PREVENT ACID SPILLAGE > LONG SHELF LIFE No need to be recharged while stocked (if not activated). > INTERNAL GAS EMISSION THROUGH VENTING HOLE > WIDE VARIETY OF 6V & 12V MODELS | Las baterías SECAS son baterías de plomo-ácido inundadas que deben llenarse antes del primer uso y requieren mantenimiento periódico. Estas baterías convencionales son perfectamente adecuadas para vehículos deportivos de nivel básico con requisitos estándar. >PARA SER ACTIVADAS DRY – tecnología de carga. > PACK DE ÁCIDO INCLUIDO Para el llenado inicial. > MANTENIMIENTO PERIÓDICO Requiere rellenado con agua si es necesario. > MANEJO CON PRECAUCIÓN PARA EVITAR DERRAMES DE ÁCIDO > LARGA VIDA EN ALMACENAMIENTO No requiere recarga mientras esté almacenada (si no ha sido activada). > EMISIÓN DE GASES INTERNOS A TRAVÉS DEL ORIFICIO DE VENTILACIÓN > AMPLIA VARIEDAD DE MODELOS DE 6V Y 12V |  | https://bs-battery.com/product/bb9-b/ | https://bs-battery.com/wp-content/uploads/2021/12/BS-Datasheet_GP_BB9-B_DRY.pdf | https://bs-battery.com/wp-content/uploads/2021/10/2021-04_BS-BATTERY_Manuals_DRY-1.pdf | 154 | 151 | 154 | 3.15 | 135 | 5.315 | 75 | 2.9528 | 139 | 5.4724 | 2.81 | 6.195 | 12 | 9.5 | 9 | 115 | / | 2.85 | + / - | ROAD
01 - P2W BATTERIES | 01 - STARTER DRY | 310598 | BS DRY BATTERY - BB9L-A2 (With Acid Pack) | DRY | LEAD ACID | Yes | No | M5*9 | DRY batteries are Lead Acid flooded batteries that must be filled before the first use with a periodic maintenance. These conventional batteries are perfectly suitable for entry-level powersport vehicles with standard requirements. > TO BE ACTIVATED DRY-charged technology. > ACID PACK INCLUDED For initial filling. > PERIODIC MAINTENANCE Refilled with water if necessary. > HANDLE WITH CARE TO PREVENT ACID SPILLAGE > LONG SHELF LIFE No need to be recharged while stocked (if not activated). > INTERNAL GAS EMISSION THROUGH VENTING HOLE > WIDE VARIETY OF 6V & 12V MODELS | Las baterías SECAS son baterías de plomo-ácido inundadas que deben llenarse antes del primer uso y requieren mantenimiento periódico. Estas baterías convencionales son perfectamente adecuadas para vehículos deportivos de nivel básico con requisitos estándar. >PARA SER ACTIVADAS DRY – tecnología de carga. > PACK DE ÁCIDO INCLUIDO Para el llenado inicial. > MANTENIMIENTO PERIÓDICO Requiere rellenado con agua si es necesario. > MANEJO CON PRECAUCIÓN PARA EVITAR DERRAMES DE ÁCIDO > LARGA VIDA EN ALMACENAMIENTO No requiere recarga mientras esté almacenada (si no ha sido activada). > EMISIÓN DE GASES INTERNOS A TRAVÉS DEL ORIFICIO DE VENTILACIÓN > AMPLIA VARIEDAD DE MODELOS DE 6V Y 12V |  | https://bs-battery.com/product/bb9l-a2/ | https://bs-battery.com/wp-content/uploads/2026/06/DATASHEET_DRY_BB9L-A2.pdf | https://bs-battery.com/wp-content/uploads/2021/10/2021-04_BS-BATTERY_Manuals_DRY-1.pdf | 154 | 151 | 154 | 3.2795 | 135 | 5.315 | 75 | 2.9528 | 139 | 5.4724 | 2.9868 | 6.5848 | 12 | 9.5 | 9 | 100 | / | 2.85 | - / + | ROAD
01 - P2W BATTERIES | 01 - STARTER DRY | 310599 | BS DRY BATTERY - BB9L-B/12N9-3B (With Acid Pack) | DRY | LEAD ACID | Yes | No | M6*12 | DRY batteries are Lead Acid flooded batteries that must be filled before the first use with a periodic maintenance. These conventional batteries are perfectly suitable for entry-level powersport vehicles with standard requirements. > TO BE ACTIVATED DRY-charged technology. > ACID PACK INCLUDED For initial filling. > PERIODIC MAINTENANCE Refilled with water if necessary. > HANDLE WITH CARE TO PREVENT ACID SPILLAGE > LONG SHELF LIFE No need to be recharged while stocked (if not activated). > INTERNAL GAS EMISSION THROUGH VENTING HOLE > WIDE VARIETY OF 6V & 12V MODELS | Las baterías SECAS son baterías de plomo-ácido inundadas que deben llenarse antes del primer uso y requieren mantenimiento periódico. Estas baterías convencionales son perfectamente adecuadas para vehículos deportivos de nivel básico con requisitos estándar. >PARA SER ACTIVADAS DRY – tecnología de carga. > PACK DE ÁCIDO INCLUIDO Para el llenado inicial. > MANTENIMIENTO PERIÓDICO Requiere rellenado con agua si es necesario. > MANEJO CON PRECAUCIÓN PARA EVITAR DERRAMES DE ÁCIDO > LARGA VIDA EN ALMACENAMIENTO No requiere recarga mientras esté almacenada (si no ha sido activada). > EMISIÓN DE GASES INTERNOS A TRAVÉS DEL ORIFICIO DE VENTILACIÓN > AMPLIA VARIEDAD DE MODELOS DE 6V Y 12V |  | https://bs-battery.com/product/bb9l-b/ | https://bs-battery.com/wp-content/uploads/2021/10/BS-Datasheet_GP_BB9L-B_DRY.pdf | https://bs-battery.com/wp-content/uploads/2021/10/2021-04_BS-BATTERY_Manuals_DRY-1.pdf | 154 | 151 | 154 | 3.15 | 135 | 5.315 | 75 | 2.9528 | 139 | 5.4724 | 2.81 | 6.195 | 12 | 9.5 | 9 | 115 | / | 2.85 | - / + | ROAD
01 - P2W BATTERIES | 01 - STARTER DRY | 310556 | BS DRY BATTERY - BB10L-A2 (With Acid Pack) | DRY | LEAD ACID | Yes | No | M6*12 | DRY batteries are Lead Acid flooded batteries that must be filled before the first use with a periodic maintenance. These conventional batteries are perfectly suitable for entry-level powersport vehicles with standard requirements. > TO BE ACTIVATED DRY-charged technology. > ACID PACK INCLUDED For initial filling. > PERIODIC MAINTENANCE Refilled with water if necessary. > HANDLE WITH CARE TO PREVENT ACID SPILLAGE > LONG SHELF LIFE No need to be recharged while stocked (if not activated). > INTERNAL GAS EMISSION THROUGH VENTING HOLE > WIDE VARIETY OF 6V & 12V MODELS | Las baterías SECAS son baterías de plomo-ácido inundadas que deben llenarse antes del primer uso y requieren mantenimiento periódico. Estas baterías convencionales son perfectamente adecuadas para vehículos deportivos de nivel básico con requisitos estándar. >PARA SER ACTIVADAS DRY – tecnología de carga. > PACK DE ÁCIDO INCLUIDO Para el llenado inicial. > MANTENIMIENTO PERIÓDICO Requiere rellenado con agua si es necesario. > MANEJO CON PRECAUCIÓN PARA EVITAR DERRAMES DE ÁCIDO > LARGA VIDA EN ALMACENAMIENTO No requiere recarga mientras esté almacenada (si no ha sido activada). > EMISIÓN DE GASES INTERNOS A TRAVÉS DEL ORIFICIO DE VENTILACIÓN > AMPLIA VARIEDAD DE MODELOS DE 6V Y 12V |  | https://bs-battery.com/product/bb10l-a2/ | https://bs-battery.com/wp-content/uploads/2021/10/BS-Datasheet_GP_BB10L-A2_DRY.pdf | https://bs-battery.com/wp-content/uploads/2021/10/2021-04_BS-BATTERY_Manuals_DRY-1.pdf | 179 | 158 | 166 | 4.01 | 134 | 5.2756 | 89 | 3.5039 | 145 | 5.7087 | 3.67 | 8.091 | 12 | 11.6 | 11 | 130 | / | 3.48 | - / + | ROAD
01 - P2W BATTERIES | 01 - STARTER DRY | 310555 | BS DRY BATTERY - BB10L-B/12N10-3B (With Acid Pack) | DRY | LEAD ACID | Yes | No | M6*12 | DRY batteries are Lead Acid flooded batteries that must be filled before the first use with a periodic maintenance. These conventional batteries are perfectly suitable for entry-level powersport vehicles with standard requirements. > TO BE ACTIVATED DRY-charged technology. > ACID PACK INCLUDED For initial filling. > PERIODIC MAINTENANCE Refilled with water if necessary. > HANDLE WITH CARE TO PREVENT ACID SPILLAGE > LONG SHELF LIFE No need to be recharged while stocked (if not activated). > INTERNAL GAS EMISSION THROUGH VENTING HOLE > WIDE VARIETY OF 6V & 12V MODELS | Las baterías SECAS son baterías de plomo-ácido inundadas que deben llenarse antes del primer uso y requieren mantenimiento periódico. Estas baterías convencionales son perfectamente adecuadas para vehículos deportivos de nivel básico con requisitos estándar. >PARA SER ACTIVADAS DRY – tecnología de carga. > PACK DE ÁCIDO INCLUIDO Para el llenado inicial. > MANTENIMIENTO PERIÓDICO Requiere rellenado con agua si es necesario. > MANEJO CON PRECAUCIÓN PARA EVITAR DERRAMES DE ÁCIDO > LARGA VIDA EN ALMACENAMIENTO No requiere recarga mientras esté almacenada (si no ha sido activada). > EMISIÓN DE GASES INTERNOS A TRAVÉS DEL ORIFICIO DE VENTILACIÓN > AMPLIA VARIEDAD DE MODELOS DE 6V Y 12V |  | - | - | https://bs-battery.com/wp-content/uploads/2021/10/2021-04_BS-BATTERY_Manuals_DRY-1.pdf | 179 | 158 | 166 | 4.0109 | 134 | 5.2756 | 89 | 3.5039 | 145 | 5.7087 | 3.65 | 8.0469 | 12 | 11.6 | 11 | 130 | / | 3.48 | - / + | ROAD
01 - P2W BATTERIES | 01 - STARTER DRY | 310557 | BS DRY BATTERY - BB10L-B2 (With Acid Pack) | DRY | LEAD ACID | Yes | No | M6*12 | DRY batteries are Lead Acid flooded batteries that must be filled before the first use with a periodic maintenance. These conventional batteries are perfectly suitable for entry-level powersport vehicles with standard requirements. > TO BE ACTIVATED DRY-charged technology. > ACID PACK INCLUDED For initial filling. > PERIODIC MAINTENANCE Refilled with water if necessary. > HANDLE WITH CARE TO PREVENT ACID SPILLAGE > LONG SHELF LIFE No need to be recharged while stocked (if not activated). > INTERNAL GAS EMISSION THROUGH VENTING HOLE > WIDE VARIETY OF 6V & 12V MODELS | Las baterías SECAS son baterías de plomo-ácido inundadas que deben llenarse antes del primer uso y requieren mantenimiento periódico. Estas baterías convencionales son perfectamente adecuadas para vehículos deportivos de nivel básico con requisitos estándar. >PARA SER ACTIVADAS DRY – tecnología de carga. > PACK DE ÁCIDO INCLUIDO Para el llenado inicial. > MANTENIMIENTO PERIÓDICO Requiere rellenado con agua si es necesario. > MANEJO CON PRECAUCIÓN PARA EVITAR DERRAMES DE ÁCIDO > LARGA VIDA EN ALMACENAMIENTO No requiere recarga mientras esté almacenada (si no ha sido activada). > EMISIÓN DE GASES INTERNOS A TRAVÉS DEL ORIFICIO DE VENTILACIÓN > AMPLIA VARIEDAD DE MODELOS DE 6V Y 12V |  | https://bs-battery.com/product/bb10l-b2/ | https://bs-battery.com/wp-content/uploads/2026/06/DATASHEET_DRY_BB10L-B2.pdf | https://bs-battery.com/wp-content/uploads/2021/10/2021-04_BS-BATTERY_Manuals_DRY-1.pdf | 179 | 158 | 166 | 4.2859 | 134 | 5.2756 | 89 | 3.5039 | 145 | 5.7087 | 3.94 | 8.6862 | 12 | 11.6 | 11 | 130 | / | 3.48 | - / + | ROAD
01 - P2W BATTERIES | 01 - STARTER DRY | 310558 | BS DRY BATTERY - BB10L-BP/12N10-3B (With Acid Pack) | DRY | LEAD ACID | Yes | No | M6*12 | DRY batteries are Lead Acid flooded batteries that must be filled before the first use with a periodic maintenance. These conventional batteries are perfectly suitable for entry-level powersport vehicles with standard requirements. > TO BE ACTIVATED DRY-charged technology. > ACID PACK INCLUDED For initial filling. > PERIODIC MAINTENANCE Refilled with water if necessary. > HANDLE WITH CARE TO PREVENT ACID SPILLAGE > LONG SHELF LIFE No need to be recharged while stocked (if not activated). > INTERNAL GAS EMISSION THROUGH VENTING HOLE > WIDE VARIETY OF 6V & 12V MODELS | Las baterías SECAS son baterías de plomo-ácido inundadas que deben llenarse antes del primer uso y requieren mantenimiento periódico. Estas baterías convencionales son perfectamente adecuadas para vehículos deportivos de nivel básico con requisitos estándar. >PARA SER ACTIVADAS DRY – tecnología de carga. > PACK DE ÁCIDO INCLUIDO Para el llenado inicial. > MANTENIMIENTO PERIÓDICO Requiere rellenado con agua si es necesario. > MANEJO CON PRECAUCIÓN PARA EVITAR DERRAMES DE ÁCIDO > LARGA VIDA EN ALMACENAMIENTO No requiere recarga mientras esté almacenada (si no ha sido activada). > EMISIÓN DE GASES INTERNOS A TRAVÉS DEL ORIFICIO DE VENTILACIÓN > AMPLIA VARIEDAD DE MODELOS DE 6V Y 12V |  | https://bs-battery.com/product/bb10l-bp/ | https://bs-battery.com/wp-content/uploads/2021/10/BS-Datasheet_GP_BB10L-BP_DRY.pdf | https://bs-battery.com/wp-content/uploads/2021/10/2021-04_BS-BATTERY_Manuals_DRY-1.pdf | 179 | 158 | 166 | 4.0109 | 134 | 5.2756 | 89 | 3.5039 | 145 | 5.7087 | 3.65 | 8.0469 | 12 | 11.6 | 11 | 165 | / | 3.48 | - / + | ROAD
01 - P2W BATTERIES | 01 - STARTER DRY | 310561 | BS DRY BATTERY - BB12A-A /12N12A-4A-1 (With Acid Pack) | DRY | LEAD ACID | Yes | No | M6*12 | DRY batteries are Lead Acid flooded batteries that must be filled before the first use with a periodic maintenance. These conventional batteries are perfectly suitable for entry-level powersport vehicles with standard requirements. > TO BE ACTIVATED DRY-charged technology. > ACID PACK INCLUDED For initial filling. > PERIODIC MAINTENANCE Refilled with water if necessary. > HANDLE WITH CARE TO PREVENT ACID SPILLAGE > LONG SHELF LIFE No need to be recharged while stocked (if not activated). > INTERNAL GAS EMISSION THROUGH VENTING HOLE > WIDE VARIETY OF 6V & 12V MODELS | Las baterías SECAS son baterías de plomo-ácido inundadas que deben llenarse antes del primer uso y requieren mantenimiento periódico. Estas baterías convencionales son perfectamente adecuadas para vehículos deportivos de nivel básico con requisitos estándar. >PARA SER ACTIVADAS DRY – tecnología de carga. > PACK DE ÁCIDO INCLUIDO Para el llenado inicial. > MANTENIMIENTO PERIÓDICO Requiere rellenado con agua si es necesario. > MANEJO CON PRECAUCIÓN PARA EVITAR DERRAMES DE ÁCIDO > LARGA VIDA EN ALMACENAMIENTO No requiere recarga mientras esté almacenada (si no ha sido activada). > EMISIÓN DE GASES INTERNOS A TRAVÉS DEL ORIFICIO DE VENTILACIÓN > AMPLIA VARIEDAD DE MODELOS DE 6V Y 12V |  | https://bs-battery.com/product/bb12a-a/ | https://bs-battery.com/wp-content/uploads/2021/10/BS-Datasheet_GP_BB12A-A_DRY.pdf | https://bs-battery.com/wp-content/uploads/2021/10/2021-04_BS-BATTERY_Manuals_DRY-1.pdf | 170 | 158 | 172 | 4.24 | 134 | 5.2756 | 81 | 3.189 | 160 | 6.2992 | 3.9 | 8.598 | 12 | 12.6 | 12 | 155 | / | 3.78 | + / - | ROAD
01 - P2W BATTERIES | 01 - STARTER DRY | 310562 | BS DRY BATTERY - BB12A-B (With Acid Pack) | DRY | LEAD ACID | Yes | No | M6*12 | DRY batteries are Lead Acid flooded batteries that must be filled before the first use with a periodic maintenance. These conventional batteries are perfectly suitable for entry-level powersport vehicles with standard requirements. > TO BE ACTIVATED DRY-charged technology. > ACID PACK INCLUDED For initial filling. > PERIODIC MAINTENANCE Refilled with water if necessary. > HANDLE WITH CARE TO PREVENT ACID SPILLAGE > LONG SHELF LIFE No need to be recharged while stocked (if not activated). > INTERNAL GAS EMISSION THROUGH VENTING HOLE > WIDE VARIETY OF 6V & 12V MODELS | Las baterías SECAS son baterías de plomo-ácido inundadas que deben llenarse antes del primer uso y requieren mantenimiento periódico. Estas baterías convencionales son perfectamente adecuadas para vehículos deportivos de nivel básico con requisitos estándar. >PARA SER ACTIVADAS DRY – tecnología de carga. > PACK DE ÁCIDO INCLUIDO Para el llenado inicial. > MANTENIMIENTO PERIÓDICO Requiere rellenado con agua si es necesario. > MANEJO CON PRECAUCIÓN PARA EVITAR DERRAMES DE ÁCIDO > LARGA VIDA EN ALMACENAMIENTO No requiere recarga mientras esté almacenada (si no ha sido activada). > EMISIÓN DE GASES INTERNOS A TRAVÉS DEL ORIFICIO DE VENTILACIÓN > AMPLIA VARIEDAD DE MODELOS DE 6V Y 12V |  | https://bs-battery.com/product/bb12a-b/ | https://bs-battery.com/wp-content/uploads/2026/06/DATASHEET_DRY_BB12A-B.pdf | https://bs-battery.com/wp-content/uploads/2021/10/2021-04_BS-BATTERY_Manuals_DRY-1.pdf | 170 | 158 | 172 | 4.24 | 134 | 5.2756 | 81 | 3.189 | 160 | 6.2992 | 3.9 | 8.598 | 12 | 12.6 | 12 | 155 | / | 3.78 | + / - | ROAD
01 - P2W BATTERIES | 01 - STARTER DRY | 310564 | BS DRY BATTERY - BB12AL-A/A2 (With Acid Pack) | DRY | LEAD ACID | Yes | No | M6*12 | DRY batteries are Lead Acid flooded batteries that must be filled before the first use with a periodic maintenance. These conventional batteries are perfectly suitable for entry-level powersport vehicles with standard requirements. > TO BE ACTIVATED DRY-charged technology. > ACID PACK INCLUDED For initial filling. > PERIODIC MAINTENANCE Refilled with water if necessary. > HANDLE WITH CARE TO PREVENT ACID SPILLAGE > LONG SHELF LIFE No need to be recharged while stocked (if not activated). > INTERNAL GAS EMISSION THROUGH VENTING HOLE > WIDE VARIETY OF 6V & 12V MODELS | Las baterías SECAS son baterías de plomo-ácido inundadas que deben llenarse antes del primer uso y requieren mantenimiento periódico. Estas baterías convencionales son perfectamente adecuadas para vehículos deportivos de nivel básico con requisitos estándar. >PARA SER ACTIVADAS DRY – tecnología de carga. > PACK DE ÁCIDO INCLUIDO Para el llenado inicial. > MANTENIMIENTO PERIÓDICO Requiere rellenado con agua si es necesario. > MANEJO CON PRECAUCIÓN PARA EVITAR DERRAMES DE ÁCIDO > LARGA VIDA EN ALMACENAMIENTO No requiere recarga mientras esté almacenada (si no ha sido activada). > EMISIÓN DE GASES INTERNOS A TRAVÉS DEL ORIFICIO DE VENTILACIÓN > AMPLIA VARIEDAD DE MODELOS DE 6V Y 12V |  | https://bs-battery.com/product/bb12al-a-a2/ | https://bs-battery.com/wp-content/uploads/2026/06/DATASHEET_DRY_BB12AL-A_A2.pdf | https://bs-battery.com/wp-content/uploads/2021/10/2021-04_BS-BATTERY_Manuals_DRY-1.pdf | 170 | 158 | 172 | 4.24 | 134 | 5.2756 | 81 | 3.189 | 160 | 6.2992 | 3.9 | 8.598 | 12 | 12.6 | 12 | 155 | / | 3.78 | - / + | ROAD
01 - P2W BATTERIES | 01 - STARTER DRY | 310566 | BS DRY BATTERY - BB12C-A (With Acid Pack) | DRY | LEAD ACID | Yes | No | M6*12 | DRY batteries are Lead Acid flooded batteries that must be filled before the first use with a periodic maintenance. These conventional batteries are perfectly suitable for entry-level powersport vehicles with standard requirements. > TO BE ACTIVATED DRY-charged technology. > ACID PACK INCLUDED For initial filling. > PERIODIC MAINTENANCE Refilled with water if necessary. > HANDLE WITH CARE TO PREVENT ACID SPILLAGE > LONG SHELF LIFE No need to be recharged while stocked (if not activated). > INTERNAL GAS EMISSION THROUGH VENTING HOLE > WIDE VARIETY OF 6V & 12V MODELS | Las baterías SECAS son baterías de plomo-ácido inundadas que deben llenarse antes del primer uso y requieren mantenimiento periódico. Estas baterías convencionales son perfectamente adecuadas para vehículos deportivos de nivel básico con requisitos estándar. >PARA SER ACTIVADAS DRY – tecnología de carga. > PACK DE ÁCIDO INCLUIDO Para el llenado inicial. > MANTENIMIENTO PERIÓDICO Requiere rellenado con agua si es necesario. > MANEJO CON PRECAUCIÓN PARA EVITAR DERRAMES DE ÁCIDO > LARGA VIDA EN ALMACENAMIENTO No requiere recarga mientras esté almacenada (si no ha sido activada). > EMISIÓN DE GASES INTERNOS A TRAVÉS DEL ORIFICIO DE VENTILACIÓN > AMPLIA VARIEDAD DE MODELOS DE 6V Y 12V |  | https://bs-battery.com/product/bb12c-a/ | https://bs-battery.com/wp-content/uploads/2026/06/DATASHEET_DRY_BB12C-A.pdf | https://bs-battery.com/wp-content/uploads/2021/10/2021-04_BS-BATTERY_Manuals_DRY-1.pdf | 170 | 158 | 187 | 4.5862 | 134 | 5.2756 | 81 | 3.189 | 175 | 6.8898 | 4.2 | 9.2594 | 12 | 12.6 | 12 | 155 | / | 3.78 | + / - | ROAD
01 - P2W BATTERIES | 01 - STARTER DRY | 310567 | BS DRY BATTERY - BB14-A2 (With Acid Pack) | DRY | LEAD ACID | Yes | No | M6*12 | DRY batteries are Lead Acid flooded batteries that must be filled before the first use with a periodic maintenance. These conventional batteries are perfectly suitable for entry-level powersport vehicles with standard requirements. > TO BE ACTIVATED DRY-charged technology. > ACID PACK INCLUDED For initial filling. > PERIODIC MAINTENANCE Refilled with water if necessary. > HANDLE WITH CARE TO PREVENT ACID SPILLAGE > LONG SHELF LIFE No need to be recharged while stocked (if not activated). > INTERNAL GAS EMISSION THROUGH VENTING HOLE > WIDE VARIETY OF 6V & 12V MODELS | Las baterías SECAS son baterías de plomo-ácido inundadas que deben llenarse antes del primer uso y requieren mantenimiento periódico. Estas baterías convencionales son perfectamente adecuadas para vehículos deportivos de nivel básico con requisitos estándar. >PARA SER ACTIVADAS DRY – tecnología de carga. > PACK DE ÁCIDO INCLUIDO Para el llenado inicial. > MANTENIMIENTO PERIÓDICO Requiere rellenado con agua si es necesario. > MANEJO CON PRECAUCIÓN PARA EVITAR DERRAMES DE ÁCIDO > LARGA VIDA EN ALMACENAMIENTO No requiere recarga mientras esté almacenada (si no ha sido activada). > EMISIÓN DE GASES INTERNOS A TRAVÉS DEL ORIFICIO DE VENTILACIÓN > AMPLIA VARIEDAD DE MODELOS DE 6V Y 12V |  | https://bs-battery.com/product/bb14-a2/ | https://bs-battery.com/wp-content/uploads/2026/06/DATASHEET_DRY_BB14-A2.pdf | https://bs-battery.com/wp-content/uploads/2021/10/2021-04_BS-BATTERY_Manuals_DRY-1.pdf | 179 | 158 | 177 | 4.5 | 134 | 5.2756 | 89 | 3.5039 | 166 | 6.5354 | 4.19 | 9.2374 | 12 | 14.7 | 14 | 175 | / | 4.41 | + / - | ROAD
01 - P2W BATTERIES | 01 - STARTER DRY | 310568 | BS DRY BATTERY - BB14-B2 (With Acid Pack) | DRY | LEAD ACID | Yes | No | M6*12 | DRY batteries are Lead Acid flooded batteries that must be filled before the first use with a periodic maintenance. These conventional batteries are perfectly suitable for entry-level powersport vehicles with standard requirements. > TO BE ACTIVATED DRY-charged technology. > ACID PACK INCLUDED For initial filling. > PERIODIC MAINTENANCE Refilled with water if necessary. > HANDLE WITH CARE TO PREVENT ACID SPILLAGE > LONG SHELF LIFE No need to be recharged while stocked (if not activated). > INTERNAL GAS EMISSION THROUGH VENTING HOLE > WIDE VARIETY OF 6V & 12V MODELS | Las baterías SECAS son baterías de plomo-ácido inundadas que deben llenarse antes del primer uso y requieren mantenimiento periódico. Estas baterías convencionales son perfectamente adecuadas para vehículos deportivos de nivel básico con requisitos estándar. >PARA SER ACTIVADAS DRY – tecnología de carga. > PACK DE ÁCIDO INCLUIDO Para el llenado inicial. > MANTENIMIENTO PERIÓDICO Requiere rellenado con agua si es necesario. > MANEJO CON PRECAUCIÓN PARA EVITAR DERRAMES DE ÁCIDO > LARGA VIDA EN ALMACENAMIENTO No requiere recarga mientras esté almacenada (si no ha sido activada). > EMISIÓN DE GASES INTERNOS A TRAVÉS DEL ORIFICIO DE VENTILACIÓN > AMPLIA VARIEDAD DE MODELOS DE 6V Y 12V |  | https://bs-battery.com/product/bb14-b2/ | https://bs-battery.com/wp-content/uploads/2026/06/DATASHEET_DRY_BB14-B2.pdf | https://bs-battery.com/wp-content/uploads/2021/10/2021-04_BS-BATTERY_Manuals_DRY-1.pdf | 179 | 158 | 177 | 4.8374 | 134 | 5.2756 | 89 | 3.5039 | 166 | 6.5354 | 4.44 | 9.7885 | 12 | 14.7 | 14 | 175 | / | 4.41 | + / - | ROAD
01 - P2W BATTERIES | 01 - STARTER DRY | 310571 | BS DRY BATTERY - BB14A-A2 (With Acid Pack) | DRY | LEAD ACID | Yes | No | M6*12 | DRY batteries are Lead Acid flooded batteries that must be filled before the first use with a periodic maintenance. These conventional batteries are perfectly suitable for entry-level powersport vehicles with standard requirements. > TO BE ACTIVATED DRY-charged technology. > ACID PACK INCLUDED For initial filling. > PERIODIC MAINTENANCE Refilled with water if necessary. > HANDLE WITH CARE TO PREVENT ACID SPILLAGE > LONG SHELF LIFE No need to be recharged while stocked (if not activated). > INTERNAL GAS EMISSION THROUGH VENTING HOLE > WIDE VARIETY OF 6V & 12V MODELS | Las baterías SECAS son baterías de plomo-ácido inundadas que deben llenarse antes del primer uso y requieren mantenimiento periódico. Estas baterías convencionales son perfectamente adecuadas para vehículos deportivos de nivel básico con requisitos estándar. >PARA SER ACTIVADAS DRY – tecnología de carga. > PACK DE ÁCIDO INCLUIDO Para el llenado inicial. > MANTENIMIENTO PERIÓDICO Requiere rellenado con agua si es necesario. > MANEJO CON PRECAUCIÓN PARA EVITAR DERRAMES DE ÁCIDO > LARGA VIDA EN ALMACENAMIENTO No requiere recarga mientras esté almacenada (si no ha sido activada). > EMISIÓN DE GASES INTERNOS A TRAVÉS DEL ORIFICIO DE VENTILACIÓN > AMPLIA VARIEDAD DE MODELOS DE 6V Y 12V |  | https://bs-battery.com/product/bb14a-a2/ | https://bs-battery.com/wp-content/uploads/2026/06/DATASHEET_DRY_BB14A-A2.pdf | https://bs-battery.com/wp-content/uploads/2021/10/2021-04_BS-BATTERY_Manuals_DRY-1.pdf | 179 | 158 | 188 | 4.5 | 134 | 5.2756 | 89 | 3.5039 | 176 | 6.9291 | 4.19 | 9.2374 | 12 | 14.7 | 14 | 175 | / | 4.41 | + / - | ROAD
01 - P2W BATTERIES | 01 - STARTER DRY | 310569 | BS DRY BATTERY - BB14L-A2/12N14-3A (With Acid Pack) | DRY | LEAD ACID | Yes | No | M6*12 | DRY batteries are Lead Acid flooded batteries that must be filled before the first use with a periodic maintenance. These conventional batteries are perfectly suitable for entry-level powersport vehicles with standard requirements. > TO BE ACTIVATED DRY-charged technology. > ACID PACK INCLUDED For initial filling. > PERIODIC MAINTENANCE Refilled with water if necessary. > HANDLE WITH CARE TO PREVENT ACID SPILLAGE > LONG SHELF LIFE No need to be recharged while stocked (if not activated). > INTERNAL GAS EMISSION THROUGH VENTING HOLE > WIDE VARIETY OF 6V & 12V MODELS | Las baterías SECAS son baterías de plomo-ácido inundadas que deben llenarse antes del primer uso y requieren mantenimiento periódico. Estas baterías convencionales son perfectamente adecuadas para vehículos deportivos de nivel básico con requisitos estándar. >PARA SER ACTIVADAS DRY – tecnología de carga. > PACK DE ÁCIDO INCLUIDO Para el llenado inicial. > MANTENIMIENTO PERIÓDICO Requiere rellenado con agua si es necesario. > MANEJO CON PRECAUCIÓN PARA EVITAR DERRAMES DE ÁCIDO > LARGA VIDA EN ALMACENAMIENTO No requiere recarga mientras esté almacenada (si no ha sido activada). > EMISIÓN DE GASES INTERNOS A TRAVÉS DEL ORIFICIO DE VENTILACIÓN > AMPLIA VARIEDAD DE MODELOS DE 6V Y 12V |  | https://bs-battery.com/product/bb14l-a2/ | https://bs-battery.com/wp-content/uploads/2021/10/BS-Datasheet_GP_BB14L-A2_DRY.pdf | https://bs-battery.com/wp-content/uploads/2021/10/2021-04_BS-BATTERY_Manuals_DRY-1.pdf | 179 | 158 | 177 | 4.5 | 134 | 5.2756 | 89 | 3.5039 | 166 | 6.5354 | 4.19 | 9.2374 | 12 | 14.7 | 14 | 175 | / | 4.41 | - / + | ROAD
01 - P2W BATTERIES | 01 - STARTER DRY | 310570 | BS DRY BATTERY - BB14L-B2 (With Acid Pack) | DRY | LEAD ACID | Yes | No | M6*12 | DRY batteries are Lead Acid flooded batteries that must be filled before the first use with a periodic maintenance. These conventional batteries are perfectly suitable for entry-level powersport vehicles with standard requirements. > TO BE ACTIVATED DRY-charged technology. > ACID PACK INCLUDED For initial filling. > PERIODIC MAINTENANCE Refilled with water if necessary. > HANDLE WITH CARE TO PREVENT ACID SPILLAGE > LONG SHELF LIFE No need to be recharged while stocked (if not activated). > INTERNAL GAS EMISSION THROUGH VENTING HOLE > WIDE VARIETY OF 6V & 12V MODELS | Las baterías SECAS son baterías de plomo-ácido inundadas que deben llenarse antes del primer uso y requieren mantenimiento periódico. Estas baterías convencionales son perfectamente adecuadas para vehículos deportivos de nivel básico con requisitos estándar. >PARA SER ACTIVADAS DRY – tecnología de carga. > PACK DE ÁCIDO INCLUIDO Para el llenado inicial. > MANTENIMIENTO PERIÓDICO Requiere rellenado con agua si es necesario. > MANEJO CON PRECAUCIÓN PARA EVITAR DERRAMES DE ÁCIDO > LARGA VIDA EN ALMACENAMIENTO No requiere recarga mientras esté almacenada (si no ha sido activada). > EMISIÓN DE GASES INTERNOS A TRAVÉS DEL ORIFICIO DE VENTILACIÓN > AMPLIA VARIEDAD DE MODELOS DE 6V Y 12V |  | https://bs-battery.com/product/bb14l-b2/ | https://bs-battery.com/wp-content/uploads/2026/06/DATASHEET_DRY_BB14L-B2.pdf | https://bs-battery.com/wp-content/uploads/2021/10/2021-04_BS-BATTERY_Manuals_DRY-1.pdf | 179 | 158 | 177 | 4.8374 | 134 | 5.2756 | 89 | 3.5039 | 166 | 6.5354 | 4.44 | 9.7885 | 12 | 14.7 | 14 | 175 | / | 4.41 | - / + | ROAD
01 - P2W BATTERIES | 01 - STARTER DRY | 310576 | BS DRY BATTERY - BB16AL-A2 (With Acid Pack) | DRY | LEAD ACID | Yes | No | M6*12 | DRY batteries are Lead Acid flooded batteries that must be filled before the first use with a periodic maintenance. These conventional batteries are perfectly suitable for entry-level powersport vehicles with standard requirements. > TO BE ACTIVATED DRY-charged technology. > ACID PACK INCLUDED For initial filling. > PERIODIC MAINTENANCE Refilled with water if necessary. > HANDLE WITH CARE TO PREVENT ACID SPILLAGE > LONG SHELF LIFE No need to be recharged while stocked (if not activated). > INTERNAL GAS EMISSION THROUGH VENTING HOLE > WIDE VARIETY OF 6V & 12V MODELS | Las baterías SECAS son baterías de plomo-ácido inundadas que deben llenarse antes del primer uso y requieren mantenimiento periódico. Estas baterías convencionales son perfectamente adecuadas para vehículos deportivos de nivel básico con requisitos estándar. >PARA SER ACTIVADAS DRY – tecnología de carga. > PACK DE ÁCIDO INCLUIDO Para el llenado inicial. > MANTENIMIENTO PERIÓDICO Requiere rellenado con agua si es necesario. > MANEJO CON PRECAUCIÓN PARA EVITAR DERRAMES DE ÁCIDO > LARGA VIDA EN ALMACENAMIENTO No requiere recarga mientras esté almacenada (si no ha sido activada). > EMISIÓN DE GASES INTERNOS A TRAVÉS DEL ORIFICIO DE VENTILACIÓN > AMPLIA VARIEDAD DE MODELOS DE 6V Y 12V |  | https://bs-battery.com/product/bb16al-a2/ | https://bs-battery.com/wp-content/uploads/2026/06/DATASHEET_DRY_BB16AL-A2.pdf | https://bs-battery.com/wp-content/uploads/2021/10/2021-04_BS-BATTERY_Manuals_DRY-1.pdf | 224 | 163 | 178 | 6.1785 | 207 | 8.1496 | 71.5 | 2.815 | 164 | 6.4567 | 5.64 | 12.4341 | 12 | 16.8 | 16 | 210 | / | 5.04 | - / + | ROAD
01 - P2W BATTERIES | 01 - STARTER DRY | 310577 | BS DRY BATTERY - BB16-B (With Acid Pack) | DRY | LEAD ACID | Yes | No | M6*12 | DRY batteries are Lead Acid flooded batteries that must be filled before the first use with a periodic maintenance. These conventional batteries are perfectly suitable for entry-level powersport vehicles with standard requirements. > TO BE ACTIVATED DRY-charged technology. > ACID PACK INCLUDED For initial filling. > PERIODIC MAINTENANCE Refilled with water if necessary. > HANDLE WITH CARE TO PREVENT ACID SPILLAGE > LONG SHELF LIFE No need to be recharged while stocked (if not activated). > INTERNAL GAS EMISSION THROUGH VENTING HOLE > WIDE VARIETY OF 6V & 12V MODELS | Las baterías SECAS son baterías de plomo-ácido inundadas que deben llenarse antes del primer uso y requieren mantenimiento periódico. Estas baterías convencionales son perfectamente adecuadas para vehículos deportivos de nivel básico con requisitos estándar. >PARA SER ACTIVADAS DRY – tecnología de carga. > PACK DE ÁCIDO INCLUIDO Para el llenado inicial. > MANTENIMIENTO PERIÓDICO Requiere rellenado con agua si es necesario. > MANEJO CON PRECAUCIÓN PARA EVITAR DERRAMES DE ÁCIDO > LARGA VIDA EN ALMACENAMIENTO No requiere recarga mientras esté almacenada (si no ha sido activada). > EMISIÓN DE GASES INTERNOS A TRAVÉS DEL ORIFICIO DE VENTILACIÓN > AMPLIA VARIEDAD DE MODELOS DE 6V Y 12V |  | - | - | https://bs-battery.com/wp-content/uploads/2021/10/2021-04_BS-BATTERY_Manuals_DRY-1.pdf | 205 | 191 | 176 | 6.3254 | 175 | 6.8898 | 100 | 3.937 | 155 | 6.1024 | 6.06 | 13.36 | 12 | 20 | 19 | 215 | / | 6 | + / - | ROAD
01 - P2W BATTERIES | 01 - STARTER DRY | 310578 | BS DRY BATTERY - BB16L-B (With Acid Pack) | DRY | LEAD ACID | Yes | No | M6*12 | DRY batteries are Lead Acid flooded batteries that must be filled before the first use with a periodic maintenance. These conventional batteries are perfectly suitable for entry-level powersport vehicles with standard requirements. > TO BE ACTIVATED DRY-charged technology. > ACID PACK INCLUDED For initial filling. > PERIODIC MAINTENANCE Refilled with water if necessary. > HANDLE WITH CARE TO PREVENT ACID SPILLAGE > LONG SHELF LIFE No need to be recharged while stocked (if not activated). > INTERNAL GAS EMISSION THROUGH VENTING HOLE > WIDE VARIETY OF 6V & 12V MODELS | Las baterías SECAS son baterías de plomo-ácido inundadas que deben llenarse antes del primer uso y requieren mantenimiento periódico. Estas baterías convencionales son perfectamente adecuadas para vehículos deportivos de nivel básico con requisitos estándar. >PARA SER ACTIVADAS DRY – tecnología de carga. > PACK DE ÁCIDO INCLUIDO Para el llenado inicial. > MANTENIMIENTO PERIÓDICO Requiere rellenado con agua si es necesario. > MANEJO CON PRECAUCIÓN PARA EVITAR DERRAMES DE ÁCIDO > LARGA VIDA EN ALMACENAMIENTO No requiere recarga mientras esté almacenada (si no ha sido activada). > EMISIÓN DE GASES INTERNOS A TRAVÉS DEL ORIFICIO DE VENTILACIÓN > AMPLIA VARIEDAD DE MODELOS DE 6V Y 12V |  | - | - | https://bs-battery.com/wp-content/uploads/2021/10/2021-04_BS-BATTERY_Manuals_DRY-1.pdf | 202 | 193 | 174 | 6.3236 | 175 | 6.8898 | 100 | 3.937 | 155 | 6.1024 | 6.06 | 13.36 | 12 | 20 | 19 | 215 | / | 6 | - / + | ROAD
01 - P2W BATTERIES | 01 - STARTER DRY | 310579 | BS DRY BATTERY - BB16CL-B (With Acid Pack) | DRY | LEAD ACID | Yes | No | M6*12 | DRY batteries are Lead Acid flooded batteries that must be filled before the first use with a periodic maintenance. These conventional batteries are perfectly suitable for entry-level powersport vehicles with standard requirements. > TO BE ACTIVATED DRY-charged technology. > ACID PACK INCLUDED For initial filling. > PERIODIC MAINTENANCE Refilled with water if necessary. > HANDLE WITH CARE TO PREVENT ACID SPILLAGE > LONG SHELF LIFE No need to be recharged while stocked (if not activated). > INTERNAL GAS EMISSION THROUGH VENTING HOLE > WIDE VARIETY OF 6V & 12V MODELS | Las baterías SECAS son baterías de plomo-ácido inundadas que deben llenarse antes del primer uso y requieren mantenimiento periódico. Estas baterías convencionales son perfectamente adecuadas para vehículos deportivos de nivel básico con requisitos estándar. >PARA SER ACTIVADAS DRY – tecnología de carga. > PACK DE ÁCIDO INCLUIDO Para el llenado inicial. > MANTENIMIENTO PERIÓDICO Requiere rellenado con agua si es necesario. > MANEJO CON PRECAUCIÓN PARA EVITAR DERRAMES DE ÁCIDO > LARGA VIDA EN ALMACENAMIENTO No requiere recarga mientras esté almacenada (si no ha sido activada). > EMISIÓN DE GASES INTERNOS A TRAVÉS DEL ORIFICIO DE VENTILACIÓN > AMPLIA VARIEDAD DE MODELOS DE 6V Y 12V |  | https://bs-battery.com/product/bb16cl-b-2/ | https://bs-battery.com/wp-content/uploads/2026/06/DATASHEET_DRY_BB16CL-B.pdf | https://bs-battery.com/wp-content/uploads/2021/10/2021-04_BS-BATTERY_Manuals_DRY-1.pdf | 205 | 191 | 185 | 6.6203 | 175 | 6.8898 | 100 | 3.937 | 175 | 6.8898 | 6.13 | 13.5143 | 12 | 20 | 19 | 250 | / | 6 | - / + | ROAD
01 - P2W BATTERIES | 01 - STARTER DRY | 310580 | BS DRY BATTERY - BB16B-A (With Acid Pack) | DRY | LEAD ACID | Yes | No | M6*12 | DRY batteries are Lead Acid flooded batteries that must be filled before the first use with a periodic maintenance. These conventional batteries are perfectly suitable for entry-level powersport vehicles with standard requirements. > TO BE ACTIVATED DRY-charged technology. > ACID PACK INCLUDED For initial filling. > PERIODIC MAINTENANCE Refilled with water if necessary. > HANDLE WITH CARE TO PREVENT ACID SPILLAGE > LONG SHELF LIFE No need to be recharged while stocked (if not activated). > INTERNAL GAS EMISSION THROUGH VENTING HOLE > WIDE VARIETY OF 6V & 12V MODELS | Las baterías SECAS son baterías de plomo-ácido inundadas que deben llenarse antes del primer uso y requieren mantenimiento periódico. Estas baterías convencionales son perfectamente adecuadas para vehículos deportivos de nivel básico con requisitos estándar. >PARA SER ACTIVADAS DRY – tecnología de carga. > PACK DE ÁCIDO INCLUIDO Para el llenado inicial. > MANTENIMIENTO PERIÓDICO Requiere rellenado con agua si es necesario. > MANEJO CON PRECAUCIÓN PARA EVITAR DERRAMES DE ÁCIDO > LARGA VIDA EN ALMACENAMIENTO No requiere recarga mientras esté almacenada (si no ha sido activada). > EMISIÓN DE GASES INTERNOS A TRAVÉS DEL ORIFICIO DE VENTILACIÓN > AMPLIA VARIEDAD DE MODELOS DE 6V Y 12V |  | https://bs-battery.com/product/bb16b-a/ | https://bs-battery.com/wp-content/uploads/2026/06/DATASHEET_DRY_BB16B-A.pdf | https://bs-battery.com/wp-content/uploads/2021/10/2021-04_BS-BATTERY_Manuals_DRY-1.pdf | 195 | 180 | 174 | 5.7384 | 160 | 6.2992 | 90 | 3.5433 | 161 | 6.3386 | 5.24 | 11.5522 | 12 | 16.8 | 16 | 210 | / | 5.04 | + / - | ROAD
01 - P2W BATTERIES | 01 - STARTER DRY | 310581 | BS DRY BATTERY - BB16B-A1 (With Acid Pack) | DRY | LEAD ACID | Yes | No | M6*12 | DRY batteries are Lead Acid flooded batteries that must be filled before the first use with a periodic maintenance. These conventional batteries are perfectly suitable for entry-level powersport vehicles with standard requirements. > TO BE ACTIVATED DRY-charged technology. > ACID PACK INCLUDED For initial filling. > PERIODIC MAINTENANCE Refilled with water if necessary. > HANDLE WITH CARE TO PREVENT ACID SPILLAGE > LONG SHELF LIFE No need to be recharged while stocked (if not activated). > INTERNAL GAS EMISSION THROUGH VENTING HOLE > WIDE VARIETY OF 6V & 12V MODELS | Las baterías SECAS son baterías de plomo-ácido inundadas que deben llenarse antes del primer uso y requieren mantenimiento periódico. Estas baterías convencionales son perfectamente adecuadas para vehículos deportivos de nivel básico con requisitos estándar. >PARA SER ACTIVADAS DRY – tecnología de carga. > PACK DE ÁCIDO INCLUIDO Para el llenado inicial. > MANTENIMIENTO PERIÓDICO Requiere rellenado con agua si es necesario. > MANEJO CON PRECAUCIÓN PARA EVITAR DERRAMES DE ÁCIDO > LARGA VIDA EN ALMACENAMIENTO No requiere recarga mientras esté almacenada (si no ha sido activada). > EMISIÓN DE GASES INTERNOS A TRAVÉS DEL ORIFICIO DE VENTILACIÓN > AMPLIA VARIEDAD DE MODELOS DE 6V Y 12V |  | https://bs-battery.com/product/bb16b-a1/ | https://bs-battery.com/wp-content/uploads/2026/06/DATASHEET_DRY_BB16B-A1.pdf | https://bs-battery.com/wp-content/uploads/2021/10/2021-04_BS-BATTERY_Manuals_DRY-1.pdf | 195 | 180 | 176 | 5.7384 | 160 | 6.2992 | 90 | 3.5433 | 161 | 6.3386 | 5.24 | 11.5522 | 12 | 16.8 | 16 | 210 | / | 5.04 | + / - | ROAD
01 - P2W BATTERIES | 01 - STARTER DRY | 310582 | BS DRY BATTERY - HBB16A-A/AB (With Acid Pack) | DRY | LEAD ACID | Yes | No | M6*12 | DRY batteries are Lead Acid flooded batteries that must be filled before the first use with a periodic maintenance. These conventional batteries are perfectly suitable for entry-level powersport vehicles with standard requirements. > TO BE ACTIVATED DRY-charged technology. > ACID PACK INCLUDED For initial filling. > PERIODIC MAINTENANCE Refilled with water if necessary. > HANDLE WITH CARE TO PREVENT ACID SPILLAGE > LONG SHELF LIFE No need to be recharged while stocked (if not activated). > INTERNAL GAS EMISSION THROUGH VENTING HOLE > WIDE VARIETY OF 6V & 12V MODELS | Las baterías SECAS son baterías de plomo-ácido inundadas que deben llenarse antes del primer uso y requieren mantenimiento periódico. Estas baterías convencionales son perfectamente adecuadas para vehículos deportivos de nivel básico con requisitos estándar. >PARA SER ACTIVADAS DRY – tecnología de carga. > PACK DE ÁCIDO INCLUIDO Para el llenado inicial. > MANTENIMIENTO PERIÓDICO Requiere rellenado con agua si es necesario. > MANEJO CON PRECAUCIÓN PARA EVITAR DERRAMES DE ÁCIDO > LARGA VIDA EN ALMACENAMIENTO No requiere recarga mientras esté almacenada (si no ha sido activada). > EMISIÓN DE GASES INTERNOS A TRAVÉS DEL ORIFICIO DE VENTILACIÓN > AMPLIA VARIEDAD DE MODELOS DE 6V Y 12V |  | https://bs-battery.com/product/hbb16a-a-ab/ | https://bs-battery.com/wp-content/uploads/2026/06/DATASHEET_DRY_HBB16A-A_AB.pdf | https://bs-battery.com/wp-content/uploads/2021/10/2021-04_BS-BATTERY_Manuals_DRY-1.pdf | 179 | 168 | 196 | 5.4917 | 151 | 5.9449 | 91 | 3.5827 | 180 | 7.0866 | 5.09 | 11.2215 | 12 | 16.8 | 16 | 210 | / | 5.04 | + / - | ROAD
01 - P2W BATTERIES | 01 - STARTER DRY | 310586 | BS DRY BATTERY - BB18L-A (With Acid Pack) | DRY | LEAD ACID | Yes | No | M6*12 | DRY batteries are Lead Acid flooded batteries that must be filled before the first use with a periodic maintenance. These conventional batteries are perfectly suitable for entry-level powersport vehicles with standard requirements. > TO BE ACTIVATED DRY-charged technology. > ACID PACK INCLUDED For initial filling. > PERIODIC MAINTENANCE Refilled with water if necessary. > HANDLE WITH CARE TO PREVENT ACID SPILLAGE > LONG SHELF LIFE No need to be recharged while stocked (if not activated). > INTERNAL GAS EMISSION THROUGH VENTING HOLE > WIDE VARIETY OF 6V & 12V MODELS | Las baterías SECAS son baterías de plomo-ácido inundadas que deben llenarse antes del primer uso y requieren mantenimiento periódico. Estas baterías convencionales son perfectamente adecuadas para vehículos deportivos de nivel básico con requisitos estándar. >PARA SER ACTIVADAS DRY – tecnología de carga. > PACK DE ÁCIDO INCLUIDO Para el llenado inicial. > MANTENIMIENTO PERIÓDICO Requiere rellenado con agua si es necesario. > MANEJO CON PRECAUCIÓN PARA EVITAR DERRAMES DE ÁCIDO > LARGA VIDA EN ALMACENAMIENTO No requiere recarga mientras esté almacenada (si no ha sido activada). > EMISIÓN DE GASES INTERNOS A TRAVÉS DEL ORIFICIO DE VENTILACIÓN > AMPLIA VARIEDAD DE MODELOS DE 6V Y 12V |  | https://bs-battery.com/product/bb18l-a/ | https://bs-battery.com/wp-content/uploads/2021/10/BS-Datasheet_GP_BB18L-A_DRY.pdf | https://bs-battery.com/wp-content/uploads/2021/10/2021-04_BS-BATTERY_Manuals_DRY-1.pdf | 202 | 183 | 174 | 6.2299 | 180 | 7.0866 | 90 | 3.5433 | 162 | 6.378 | 5.64 | 12.4341 | 12 | 18.9 | 18 | 235 | / | 5.67 | - / + | ROAD
01 - P2W BATTERIES | 01 - STARTER DRY | 310552 | BS DRY BATTERY - BB30L-B (With Acid Pack) | DRY | LEAD ACID | Yes | No | M6*12 | DRY batteries are Lead Acid flooded batteries that must be filled before the first use with a periodic maintenance. These conventional batteries are perfectly suitable for entry-level powersport vehicles with standard requirements. > TO BE ACTIVATED DRY-charged technology. > ACID PACK INCLUDED For initial filling. > PERIODIC MAINTENANCE Refilled with water if necessary. > HANDLE WITH CARE TO PREVENT ACID SPILLAGE > LONG SHELF LIFE No need to be recharged while stocked (if not activated). > INTERNAL GAS EMISSION THROUGH VENTING HOLE > WIDE VARIETY OF 6V & 12V MODELS | Las baterías SECAS son baterías de plomo-ácido inundadas que deben llenarse antes del primer uso y requieren mantenimiento periódico. Estas baterías convencionales son perfectamente adecuadas para vehículos deportivos de nivel básico con requisitos estándar. >PARA SER ACTIVADAS DRY – tecnología de carga. > PACK DE ÁCIDO INCLUIDO Para el llenado inicial. > MANTENIMIENTO PERIÓDICO Requiere rellenado con agua si es necesario. > MANEJO CON PRECAUCIÓN PARA EVITAR DERRAMES DE ÁCIDO > LARGA VIDA EN ALMACENAMIENTO No requiere recarga mientras esté almacenada (si no ha sido activada). > EMISIÓN DE GASES INTERNOS A TRAVÉS DEL ORIFICIO DE VENTILACIÓN > AMPLIA VARIEDAD DE MODELOS DE 6V Y 12V |  | https://bs-battery.com/product/bb30l-b/ | https://bs-battery.com/wp-content/uploads/2026/06/DATASHEET_DRY_BB30L-B.pdf | https://bs-battery.com/wp-content/uploads/2021/10/2021-04_BS-BATTERY_Manuals_DRY-1.pdf | 286 | 182 | 186 | 9.0299 | 165 | 6.4961 | 130 | 5.1181 | 176 | 6.9291 | 8.19 | 18.0559 | 12 | 31.6 | 30 | 300 | / | 9.48 | - / + | ROAD
01 - P2W BATTERIES | 01 - STARTER DRY | 310553 | BS DRY BATTERY - BB30CL-B (Acidpack included) | DRY | LEAD ACID | Yes | No | M6*12 | DRY batteries are Lead Acid flooded batteries that must be filled before the first use with a periodic maintenance. These conventional batteries are perfectly suitable for entry-level powersport vehicles with standard requirements. > TO BE ACTIVATED DRY-charged technology. > ACID PACK INCLUDED For initial filling. > PERIODIC MAINTENANCE Refilled with water if necessary. > HANDLE WITH CARE TO PREVENT ACID SPILLAGE > LONG SHELF LIFE No need to be recharged while stocked (if not activated). > INTERNAL GAS EMISSION THROUGH VENTING HOLE > WIDE VARIETY OF 6V & 12V MODELS | Las baterías SECAS son baterías de plomo-ácido inundadas que deben llenarse antes del primer uso y requieren mantenimiento periódico. Estas baterías convencionales son perfectamente adecuadas para vehículos deportivos de nivel básico con requisitos estándar. >PARA SER ACTIVADAS DRY – tecnología de carga. > PACK DE ÁCIDO INCLUIDO Para el llenado inicial. > MANTENIMIENTO PERIÓDICO Requiere rellenado con agua si es necesario. > MANEJO CON PRECAUCIÓN PARA EVITAR DERRAMES DE ÁCIDO > LARGA VIDA EN ALMACENAMIENTO No requiere recarga mientras esté almacenada (si no ha sido activada). > EMISIÓN DE GASES INTERNOS A TRAVÉS DEL ORIFICIO DE VENTILACIÓN > AMPLIA VARIEDAD DE MODELOS DE 6V Y 12V |  | https://bs-battery.com/product/bb30cl-b/ | https://bs-battery.com/wp-content/uploads/2026/06/DATASHEET_DRY_BB30CL-B.pdf | https://bs-battery.com/wp-content/uploads/2021/10/2021-04_BS-BATTERY_Manuals_DRY-1.pdf | 286 | 182 | 202 | 9.0234 | 165 | 6.4961 | 130 | 5.1181 | 192 | 7.5591 | 8.23 | 18.144 | 12 | 31.6 | 30 | 300 | / | 9.48 | - / + | ROAD
01 - P2W BATTERIES | 01 - STARTER DRY | 310601 | BS DRY BATTERY - BHD-12 (With Acid Pack) | DRY | LEAD ACID | Yes | No | - | DRY batteries are Lead Acid flooded batteries that must be filled before the first use with a periodic maintenance. These conventional batteries are perfectly suitable for entry-level powersport vehicles with standard requirements. > TO BE ACTIVATED DRY-charged technology. > ACID PACK INCLUDED For initial filling. > PERIODIC MAINTENANCE Refilled with water if necessary. > HANDLE WITH CARE TO PREVENT ACID SPILLAGE > LONG SHELF LIFE No need to be recharged while stocked (if not activated). > INTERNAL GAS EMISSION THROUGH VENTING HOLE > WIDE VARIETY OF 6V & 12V MODELS | Las baterías SECAS son baterías de plomo-ácido inundadas que deben llenarse antes del primer uso y requieren mantenimiento periódico. Estas baterías convencionales son perfectamente adecuadas para vehículos deportivos de nivel básico con requisitos estándar. >PARA SER ACTIVADAS DRY – tecnología de carga. > PACK DE ÁCIDO INCLUIDO Para el llenado inicial. > MANTENIMIENTO PERIÓDICO Requiere rellenado con agua si es necesario. > MANEJO CON PRECAUCIÓN PARA EVITAR DERRAMES DE ÁCIDO > LARGA VIDA EN ALMACENAMIENTO No requiere recarga mientras esté almacenada (si no ha sido activada). > EMISIÓN DE GASES INTERNOS A TRAVÉS DEL ORIFICIO DE VENTILACIÓN > AMPLIA VARIEDAD DE MODELOS DE 6V Y 12V |  | - | - | https://bs-battery.com/wp-content/uploads/2021/10/2021-04_BS-BATTERY_Manuals_DRY-1.pdf | - | - | - | - | 205 | 8.0709 | 130 | 5.1181 | 165 | 6.4961 | 8.22 | 18.122 | 12 | 29.5 | 29 | 280 | / | 8.85 | + / - | ROAD
01 - P2W BATTERIES | 01 - STARTER DRY | 310547 | BS DRY BATTERY - B50-N18L-A/A2 / 12N18-3A (With Acid Pack) | DRY | LEAD ACID | Yes | No | - | DRY batteries are Lead Acid flooded batteries that must be filled before the first use with a periodic maintenance. These conventional batteries are perfectly suitable for entry-level powersport vehicles with standard requirements. > TO BE ACTIVATED DRY-charged technology. > ACID PACK INCLUDED For initial filling. > PERIODIC MAINTENANCE Refilled with water if necessary. > HANDLE WITH CARE TO PREVENT ACID SPILLAGE > LONG SHELF LIFE No need to be recharged while stocked (if not activated). > INTERNAL GAS EMISSION THROUGH VENTING HOLE > WIDE VARIETY OF 6V & 12V MODELS | Las baterías SECAS son baterías de plomo-ácido inundadas que deben llenarse antes del primer uso y requieren mantenimiento periódico. Estas baterías convencionales son perfectamente adecuadas para vehículos deportivos de nivel básico con requisitos estándar. >PARA SER ACTIVADAS DRY – tecnología de carga. > PACK DE ÁCIDO INCLUIDO Para el llenado inicial. > MANTENIMIENTO PERIÓDICO Requiere rellenado con agua si es necesario. > MANEJO CON PRECAUCIÓN PARA EVITAR DERRAMES DE ÁCIDO > LARGA VIDA EN ALMACENAMIENTO No requiere recarga mientras esté almacenada (si no ha sido activada). > EMISIÓN DE GASES INTERNOS A TRAVÉS DEL ORIFICIO DE VENTILACIÓN > AMPLIA VARIEDAD DE MODELOS DE 6V Y 12V |  | https://bs-battery.com/product/b50-n18l-a-a2-12n18-3a/ | https://bs-battery.com/wp-content/uploads/2026/06/DATASHEET_DRY_B50-N18L-A_A2-_-12N18-3A.pdf | https://bs-battery.com/wp-content/uploads/2021/10/2021-04_BS-BATTERY_Manuals_DRY-1.pdf | 225 | 183 | 174 | 7 | 205 | 8.0709 | 90 | 3.5433 | 162 | 6.378 | 6.27 | 13.823 | 12 | 21.1 | 20 | 250 | / | 6.33 | - / + | ROAD
01 - P2W BATTERIES | 01 - STARTER DRY | 310548 | BS DRY BATTERY - B50-N18L-A3 (With Acid Pack) | DRY | LEAD ACID | Yes | No | M6*12 | DRY batteries are Lead Acid flooded batteries that must be filled before the first use with a periodic maintenance. These conventional batteries are perfectly suitable for entry-level powersport vehicles with standard requirements. > TO BE ACTIVATED DRY-charged technology. > ACID PACK INCLUDED For initial filling. > PERIODIC MAINTENANCE Refilled with water if necessary. > HANDLE WITH CARE TO PREVENT ACID SPILLAGE > LONG SHELF LIFE No need to be recharged while stocked (if not activated). > INTERNAL GAS EMISSION THROUGH VENTING HOLE > WIDE VARIETY OF 6V & 12V MODELS | Las baterías SECAS son baterías de plomo-ácido inundadas que deben llenarse antes del primer uso y requieren mantenimiento periódico. Estas baterías convencionales son perfectamente adecuadas para vehículos deportivos de nivel básico con requisitos estándar. >PARA SER ACTIVADAS DRY – tecnología de carga. > PACK DE ÁCIDO INCLUIDO Para el llenado inicial. > MANTENIMIENTO PERIÓDICO Requiere rellenado con agua si es necesario. > MANEJO CON PRECAUCIÓN PARA EVITAR DERRAMES DE ÁCIDO > LARGA VIDA EN ALMACENAMIENTO No requiere recarga mientras esté almacenada (si no ha sido activada). > EMISIÓN DE GASES INTERNOS A TRAVÉS DEL ORIFICIO DE VENTILACIÓN > AMPLIA VARIEDAD DE MODELOS DE 6V Y 12V |  | https://bs-battery.com/product/b50-n18l-a3/ | https://bs-battery.com/wp-content/uploads/2026/06/DATASHEET_DRY_B50-N18L-A3.pdf | https://bs-battery.com/wp-content/uploads/2021/10/2021-04_BS-BATTERY_Manuals_DRY-1.pdf | 246 | 221 | 174 | 7.32 | 205 | 8.0709 | 90 | 3.5433 | 162 | 6.378 | 6.58 | 14.5064 | 12 | 21.1 | 20 | 250 | / | 6.33 | - / + | ROAD
01 - P2W BATTERIES | 01 - STARTER DRY | 310658 | BS DRY BATTERY - B60-N24L-A (With Acid Pack) | DRY | LEAD ACID | Yes | No | M6*20 | DRY batteries are Lead Acid flooded batteries that must be filled before the first use with a periodic maintenance. These conventional batteries are perfectly suitable for entry-level powersport vehicles with standard requirements. > TO BE ACTIVATED DRY-charged technology. > ACID PACK INCLUDED For initial filling. > PERIODIC MAINTENANCE Refilled with water if necessary. > HANDLE WITH CARE TO PREVENT ACID SPILLAGE > LONG SHELF LIFE No need to be recharged while stocked (if not activated). > INTERNAL GAS EMISSION THROUGH VENTING HOLE > WIDE VARIETY OF 6V & 12V MODELS | Las baterías SECAS son baterías de plomo-ácido inundadas que deben llenarse antes del primer uso y requieren mantenimiento periódico. Estas baterías convencionales son perfectamente adecuadas para vehículos deportivos de nivel básico con requisitos estándar. >PARA SER ACTIVADAS DRY – tecnología de carga. > PACK DE ÁCIDO INCLUIDO Para el llenado inicial. > MANTENIMIENTO PERIÓDICO Requiere rellenado con agua si es necesario. > MANEJO CON PRECAUCIÓN PARA EVITAR DERRAMES DE ÁCIDO > LARGA VIDA EN ALMACENAMIENTO No requiere recarga mientras esté almacenada (si no ha sido activada). > EMISIÓN DE GASES INTERNOS A TRAVÉS DEL ORIFICIO DE VENTILACIÓN > AMPLIA VARIEDAD DE MODELOS DE 6V Y 12V |  | https://bs-battery.com/product/b60-n24l-a/ | https://bs-battery.com/wp-content/uploads/2026/06/DATASHEET_DRY_B60-N24L-A.pdf | https://bs-battery.com/wp-content/uploads/2021/10/2021-04_BS-BATTERY_Manuals_DRY-1.pdf | 198 | 128 | 180 | 8.1798 | 184 | 7.2441 | 124 | 4.8819 | 170 | 6.6929 | 7.96 | 17.5488 | 12 | 29.5 | 28 | 280 | / | 8.85 | - / + | ROAD
01 - P2W BATTERIES | 01 - STARTER DRY | 310543 | BS DRY BATTERY - 52515 / B60-N30L-A (With Acid Pack) | DRY | LEAD ACID | Yes | No | M6*20 | DRY batteries are Lead Acid flooded batteries that must be filled before the first use with a periodic maintenance. These conventional batteries are perfectly suitable for entry-level powersport vehicles with standard requirements. > TO BE ACTIVATED DRY-charged technology. > ACID PACK INCLUDED For initial filling. > PERIODIC MAINTENANCE Refilled with water if necessary. > HANDLE WITH CARE TO PREVENT ACID SPILLAGE > LONG SHELF LIFE No need to be recharged while stocked (if not activated). > INTERNAL GAS EMISSION THROUGH VENTING HOLE > WIDE VARIETY OF 6V & 12V MODELS | Las baterías SECAS son baterías de plomo-ácido inundadas que deben llenarse antes del primer uso y requieren mantenimiento periódico. Estas baterías convencionales son perfectamente adecuadas para vehículos deportivos de nivel básico con requisitos estándar. >PARA SER ACTIVADAS DRY – tecnología de carga. > PACK DE ÁCIDO INCLUIDO Para el llenado inicial. > MANTENIMIENTO PERIÓDICO Requiere rellenado con agua si es necesario. > MANEJO CON PRECAUCIÓN PARA EVITAR DERRAMES DE ÁCIDO > LARGA VIDA EN ALMACENAMIENTO No requiere recarga mientras esté almacenada (si no ha sido activada). > EMISIÓN DE GASES INTERNOS A TRAVÉS DEL ORIFICIO DE VENTILACIÓN > AMPLIA VARIEDAD DE MODELOS DE 6V Y 12V |  | https://bs-battery.com/product/52515/ | https://bs-battery.com/wp-content/uploads/2026/06/DATASHEET_DRY_52515.pdf | https://bs-battery.com/wp-content/uploads/2021/10/2021-04_BS-BATTERY_Manuals_DRY-1.pdf | 306 | 200 | 180 | 8.5 | 184 | 7.2441 | 130 | 5.1181 | 170 | 6.6929 | 7.98 | 17.5929 | 12 | 25 | - | 300 | / | 7.5 | - / + | ROAD
01 - P2W BATTERIES | 01 - STARTER DRY | 310544 | BS DRY BATTERY - 53030 (B60-N30L-B) (With Acid Pack) | DRY | LEAD ACID | Yes | No | M6*20 | DRY batteries are Lead Acid flooded batteries that must be filled before the first use with a periodic maintenance. These conventional batteries are perfectly suitable for entry-level powersport vehicles with standard requirements. > TO BE ACTIVATED DRY-charged technology. > ACID PACK INCLUDED For initial filling. > PERIODIC MAINTENANCE Refilled with water if necessary. > HANDLE WITH CARE TO PREVENT ACID SPILLAGE > LONG SHELF LIFE No need to be recharged while stocked (if not activated). > INTERNAL GAS EMISSION THROUGH VENTING HOLE > WIDE VARIETY OF 6V & 12V MODELS | Las baterías SECAS son baterías de plomo-ácido inundadas que deben llenarse antes del primer uso y requieren mantenimiento periódico. Estas baterías convencionales son perfectamente adecuadas para vehículos deportivos de nivel básico con requisitos estándar. >PARA SER ACTIVADAS DRY – tecnología de carga. > PACK DE ÁCIDO INCLUIDO Para el llenado inicial. > MANTENIMIENTO PERIÓDICO Requiere rellenado con agua si es necesario. > MANEJO CON PRECAUCIÓN PARA EVITAR DERRAMES DE ÁCIDO > LARGA VIDA EN ALMACENAMIENTO No requiere recarga mientras esté almacenada (si no ha sido activada). > EMISIÓN DE GASES INTERNOS A TRAVÉS DEL ORIFICIO DE VENTILACIÓN > AMPLIA VARIEDAD DE MODELOS DE 6V Y 12V |  | https://bs-battery.com/product/53030/ | https://bs-battery.com/wp-content/uploads/2026/06/DATASHEET_DRY_53030.pdf | https://bs-battery.com/wp-content/uploads/2021/10/2021-04_BS-BATTERY_Manuals_DRY-1.pdf | 306 | 200 | 180 | 8.5 | 184 | 7.2441 | 130 | 5.1181 | 170 | 6.6929 | 7.98 | 17.5929 | 12 | 30 | - | 300 | / | 9 | - / + | ROAD
01 - P2W BATTERIES | 01 - STARTER DRY | 310545 | BS DRY BATTERY - 51814 (With Acid Pack) | DRY | LEAD ACID | Yes | No | M6*20 | DRY batteries are Lead Acid flooded batteries that must be filled before the first use with a periodic maintenance. These conventional batteries are perfectly suitable for entry-level powersport vehicles with standard requirements. > TO BE ACTIVATED DRY-charged technology. > ACID PACK INCLUDED For initial filling. > PERIODIC MAINTENANCE Refilled with water if necessary. > HANDLE WITH CARE TO PREVENT ACID SPILLAGE > LONG SHELF LIFE No need to be recharged while stocked (if not activated). > INTERNAL GAS EMISSION THROUGH VENTING HOLE > WIDE VARIETY OF 6V & 12V MODELS | Las baterías SECAS son baterías de plomo-ácido inundadas que deben llenarse antes del primer uso y requieren mantenimiento periódico. Estas baterías convencionales son perfectamente adecuadas para vehículos deportivos de nivel básico con requisitos estándar. >PARA SER ACTIVADAS DRY – tecnología de carga. > PACK DE ÁCIDO INCLUIDO Para el llenado inicial. > MANTENIMIENTO PERIÓDICO Requiere rellenado con agua si es necesario. > MANEJO CON PRECAUCIÓN PARA EVITAR DERRAMES DE ÁCIDO > LARGA VIDA EN ALMACENAMIENTO No requiere recarga mientras esté almacenada (si no ha sido activada). > EMISIÓN DE GASES INTERNOS A TRAVÉS DEL ORIFICIO DE VENTILACIÓN > AMPLIA VARIEDAD DE MODELOS DE 6V Y 12V |  | https://bs-battery.com/product/51814/ | https://bs-battery.com/wp-content/uploads/2026/06/DATASHEET_DRY_51814.pdf | https://bs-battery.com/wp-content/uploads/2021/10/2021-04_BS-BATTERY_Manuals_DRY-1.pdf | 204 | 175 | 182 | 6.4814 | 186 | 7.3228 | 82 | 3.2283 | 171 | 6.7323 | 5.93 | 13.0734 | 12 | 18 | - | 210 | / | 5.4 | - / + | ROAD
01 - P2W BATTERIES | 01 - STARTER DRY | 310542 | BS DRY BATTERY - 51913 (With Acid Pack) | DRY | LEAD ACID | Yes | No | M6*20 | DRY batteries are Lead Acid flooded batteries that must be filled before the first use with a periodic maintenance. These conventional batteries are perfectly suitable for entry-level powersport vehicles with standard requirements. > TO BE ACTIVATED DRY-charged technology. > ACID PACK INCLUDED For initial filling. > PERIODIC MAINTENANCE Refilled with water if necessary. > HANDLE WITH CARE TO PREVENT ACID SPILLAGE > LONG SHELF LIFE No need to be recharged while stocked (if not activated). > INTERNAL GAS EMISSION THROUGH VENTING HOLE > WIDE VARIETY OF 6V & 12V MODELS | Las baterías SECAS son baterías de plomo-ácido inundadas que deben llenarse antes del primer uso y requieren mantenimiento periódico. Estas baterías convencionales son perfectamente adecuadas para vehículos deportivos de nivel básico con requisitos estándar. >PARA SER ACTIVADAS DRY – tecnología de carga. > PACK DE ÁCIDO INCLUIDO Para el llenado inicial. > MANTENIMIENTO PERIÓDICO Requiere rellenado con agua si es necesario. > MANEJO CON PRECAUCIÓN PARA EVITAR DERRAMES DE ÁCIDO > LARGA VIDA EN ALMACENAMIENTO No requiere recarga mientras esté almacenada (si no ha sido activada). > EMISIÓN DE GASES INTERNOS A TRAVÉS DEL ORIFICIO DE VENTILACIÓN > AMPLIA VARIEDAD DE MODELOS DE 6V Y 12V |  | https://bs-battery.com/product/51913/ | https://bs-battery.com/wp-content/uploads/2026/06/DATASHEET_DRY_51913.pdf | https://bs-battery.com/wp-content/uploads/2021/10/2021-04_BS-BATTERY_Manuals_DRY-1.pdf | 204 | 175 | 182 | 6.4814 | 186 | 7.3228 | 82 | 3.2283 | 171 | 6.7323 | 5.93 | 13.0734 | 12 | 19 | - | 210 | / | 5.7 | - / + | ROAD
01 - P2W BATTERIES | 02 - STARTER MF | 300625 | BS MF BATTERY - BT4B-BS | MF | LEAD ACID | Yes | No | / | Supplied with an acid pack, MF batteries (AGM technology) must be activated by filling with acid before the first use. Totally sealed once activated, those batteries don’t require maintenance or any water refilling thanks to gas recombination technology. MF batteries are the good solution for entry-level bikers seeking ease of use. >TO BE ACTIVATED AGM (Absorbent Glass Mat) technology. >ACID PACK INCLUDED For initial filling. >NO MAINTENANCE * VRLA (Valve Regulated Lead Acid) design. >TIGHTLY SEALED AFTER FILLING Electrolyte is held in a glass fiber mat. >SUPERIOR POWER & EXTENDED CYCLE LIFE >LONG SHELF LIFE No need to be recharged while stocked (if not activated). *once activated | Suministradas con un paquete de ácido, las baterías MF (tecnología AGM) tienen que activarse llenándolas con ácido antes del primer uso. Totalmente selladas una vez activadas, estas baterías no requieren mantenimiento ni relleno de agua gracias a la tecnología de recombinación de gases. Las baterías MF son una buena solución para motociclistas de nivel principiante que buscan facilidad de uso. > PARA SER ACTIVADAS Tecnología AGM (fibra de vidrio absorbente). > PACK DE ÁCIDO INCLUIDO Para el llenado inicial. > SIN MANTENIMIENTO* Diseño VRLA (Valve Regulated Lead Acid). > SELLADO HERMÉTICO DESPUÉS DEL LLENADO El electrolito queda retenido en una malla de fibra de vidrio. > MAYOR POTENCIA Y VIDA ÚTIL EXTENDIDA > LARGA VIDA EN ALMACENAMIENTO No requiere recarga mientras esté almacenada (si no ha sido activada). * Una vez activadas |  | https://bs-battery.com/product/bt4b-bs/ | https://bs-battery.com/wp-content/uploads/2026/06/DATASHEET_MF_BT4B-BS.pdf | https://bs-battery.com/wp-content/uploads/2021/10/2021-04_BS-BATTERY_Manuals_MF.pdf | 121 | 85 | 98 | 1.0554 | 113 | 4.4488 | 38 | 1.4961 | 85 | 3.3465 | 0.91774 | 2.0233 | 12 | 2.4 | 2.3 | 40 | / | 0.72 |  | ROAD
01 - P2W BATTERIES | 02 - STARTER MF | 300624 | BS MF BATTERY - BTR4A-BS | MF | LEAD ACID | Yes | No | / | Supplied with an acid pack, MF batteries (AGM technology) must be activated by filling with acid before the first use. Totally sealed once activated, those batteries don’t require maintenance or any water refilling thanks to gas recombination technology. MF batteries are the good solution for entry-level bikers seeking ease of use. >TO BE ACTIVATED AGM (Absorbent Glass Mat) technology. >ACID PACK INCLUDED For initial filling. >NO MAINTENANCE * VRLA (Valve Regulated Lead Acid) design. >TIGHTLY SEALED AFTER FILLING Electrolyte is held in a glass fiber mat. >SUPERIOR POWER & EXTENDED CYCLE LIFE >LONG SHELF LIFE No need to be recharged while stocked (if not activated). *once activated | Suministradas con un paquete de ácido, las baterías MF (tecnología AGM) tienen que activarse llenándolas con ácido antes del primer uso. Totalmente selladas una vez activadas, estas baterías no requieren mantenimiento ni relleno de agua gracias a la tecnología de recombinación de gases. Las baterías MF son una buena solución para motociclistas de nivel principiante que buscan facilidad de uso. > PARA SER ACTIVADAS Tecnología AGM (fibra de vidrio absorbente). > PACK DE ÁCIDO INCLUIDO Para el llenado inicial. > SIN MANTENIMIENTO* Diseño VRLA (Valve Regulated Lead Acid). > SELLADO HERMÉTICO DESPUÉS DEL LLENADO El electrolito queda retenido en una malla de fibra de vidrio. > MAYOR POTENCIA Y VIDA ÚTIL EXTENDIDA > LARGA VIDA EN ALMACENAMIENTO No requiere recarga mientras esté almacenada (si no ha sido activada). * Una vez activadas |  | https://bs-battery.com/product/btr4a-bs/ | https://bs-battery.com/wp-content/uploads/2026/06/DATASHEET_MF_BTR4A-BS.pdf | https://bs-battery.com/wp-content/uploads/2021/10/2021-04_BS-BATTERY_Manuals_MF.pdf | 121 | 94 | 112 | 1.0512 | 113 | 4.4488 | 48 | 1.8898 | 85 | 3.3465 | 0.98606 | 2.1739 | 12 | 2.4 | 2.3 | 45 | / | 0.72 |  | ROAD
01 - P2W BATTERIES | 02 - STARTER MF | 300909 | BS MF BATTERY - BTX4L-BS | MF | LEAD ACID | Yes | No | M5*9 | Supplied with an acid pack, MF batteries (AGM technology) must be activated by filling with acid before the first use. Totally sealed once activated, those batteries don’t require maintenance or any water refilling thanks to gas recombination technology. MF batteries are the good solution for entry-level bikers seeking ease of use. >TO BE ACTIVATED AGM (Absorbent Glass Mat) technology. >ACID PACK INCLUDED For initial filling. >NO MAINTENANCE * VRLA (Valve Regulated Lead Acid) design. >TIGHTLY SEALED AFTER FILLING Electrolyte is held in a glass fiber mat. >SUPERIOR POWER & EXTENDED CYCLE LIFE >LONG SHELF LIFE No need to be recharged while stocked (if not activated). *once activated | Suministradas con un paquete de ácido, las baterías MF (tecnología AGM) tienen que activarse llenándolas con ácido antes del primer uso. Totalmente selladas una vez activadas, estas baterías no requieren mantenimiento ni relleno de agua gracias a la tecnología de recombinación de gases. Las baterías MF son una buena solución para motociclistas de nivel principiante que buscan facilidad de uso. > PARA SER ACTIVADAS Tecnología AGM (fibra de vidrio absorbente). > PACK DE ÁCIDO INCLUIDO Para el llenado inicial. > SIN MANTENIMIENTO* Diseño VRLA (Valve Regulated Lead Acid). > SELLADO HERMÉTICO DESPUÉS DEL LLENADO El electrolito queda retenido en una malla de fibra de vidrio. > MAYOR POTENCIA Y VIDA ÚTIL EXTENDIDA > LARGA VIDA EN ALMACENAMIENTO No requiere recarga mientras esté almacenada (si no ha sido activada). * Una vez activadas |  | - | - | https://bs-battery.com/wp-content/uploads/2021/10/2021-04_BS-BATTERY_Manuals_MF.pdf | 121 | 116 | 112 | 1.42 | 113 | 4.4488 | 70 | 2.7559 | 85 | 3.3465 | 1.31 | 2.8881 | 12 | 3.2 | 3 | 50 | / | 0.96 | - / + | ROAD
01 - P2W BATTERIES | 02 - STARTER MF | 300617 | BS MF BATTERY - BTX4L-BS+ / BTZ5S-BS | MF | LEAD ACID | Yes | No | M5*9 | Supplied with an acid pack, MF batteries (AGM technology) must be activated by filling with acid before the first use. Totally sealed once activated, those batteries don’t require maintenance or any water refilling thanks to gas recombination technology. MF batteries are the good solution for entry-level bikers seeking ease of use. >TO BE ACTIVATED AGM (Absorbent Glass Mat) technology. >ACID PACK INCLUDED For initial filling. >NO MAINTENANCE * VRLA (Valve Regulated Lead Acid) design. >TIGHTLY SEALED AFTER FILLING Electrolyte is held in a glass fiber mat. >SUPERIOR POWER & EXTENDED CYCLE LIFE >LONG SHELF LIFE No need to be recharged while stocked (if not activated). *once activated | Suministradas con un paquete de ácido, las baterías MF (tecnología AGM) tienen que activarse llenándolas con ácido antes del primer uso. Totalmente selladas una vez activadas, estas baterías no requieren mantenimiento ni relleno de agua gracias a la tecnología de recombinación de gases. Las baterías MF son una buena solución para motociclistas de nivel principiante que buscan facilidad de uso. > PARA SER ACTIVADAS Tecnología AGM (fibra de vidrio absorbente). > PACK DE ÁCIDO INCLUIDO Para el llenado inicial. > SIN MANTENIMIENTO* Diseño VRLA (Valve Regulated Lead Acid). > SELLADO HERMÉTICO DESPUÉS DEL LLENADO El electrolito queda retenido en una malla de fibra de vidrio. > MAYOR POTENCIA Y VIDA ÚTIL EXTENDIDA > LARGA VIDA EN ALMACENAMIENTO No requiere recarga mientras esté almacenada (si no ha sido activada). * Una vez activadas |  | https://bs-battery.com/product/btx4l-bs-btz5s-bs/ | https://bs-battery.com/wp-content/uploads/2026/06/DATASHEET_MF_BTX4L-BS-_-BTZ5S-BS.pdf | https://bs-battery.com/wp-content/uploads/2021/10/2021-04_BS-BATTERY_Manuals_MF.pdf | 121 | 116 | 112 | 1.42 | 113 | 4.4488 | 70 | 2.7559 | 85 | 3.3465 | 1.31 | 2.8881 | 12 | 4.2 | 4 | 50 | / | 1.26 | - / + | ROAD
01 - P2W BATTERIES | 02 - STARTER MF | 300618 | BS MF BATTERY - BTX5L-BS | MF | LEAD ACID | Yes | No | M5*9 | Supplied with an acid pack, MF batteries (AGM technology) must be activated by filling with acid before the first use. Totally sealed once activated, those batteries don’t require maintenance or any water refilling thanks to gas recombination technology. MF batteries are the good solution for entry-level bikers seeking ease of use. >TO BE ACTIVATED AGM (Absorbent Glass Mat) technology. >ACID PACK INCLUDED For initial filling. >NO MAINTENANCE * VRLA (Valve Regulated Lead Acid) design. >TIGHTLY SEALED AFTER FILLING Electrolyte is held in a glass fiber mat. >SUPERIOR POWER & EXTENDED CYCLE LIFE >LONG SHELF LIFE No need to be recharged while stocked (if not activated). *once activated | Suministradas con un paquete de ácido, las baterías MF (tecnología AGM) tienen que activarse llenándolas con ácido antes del primer uso. Totalmente selladas una vez activadas, estas baterías no requieren mantenimiento ni relleno de agua gracias a la tecnología de recombinación de gases. Las baterías MF son una buena solución para motociclistas de nivel principiante que buscan facilidad de uso. > PARA SER ACTIVADAS Tecnología AGM (fibra de vidrio absorbente). > PACK DE ÁCIDO INCLUIDO Para el llenado inicial. > SIN MANTENIMIENTO* Diseño VRLA (Valve Regulated Lead Acid). > SELLADO HERMÉTICO DESPUÉS DEL LLENADO El electrolito queda retenido en una malla de fibra de vidrio. > MAYOR POTENCIA Y VIDA ÚTIL EXTENDIDA > LARGA VIDA EN ALMACENAMIENTO No requiere recarga mientras esté almacenada (si no ha sido activada). * Una vez activadas |  | https://bs-battery.com/product/btx5l-bs/ | https://bs-battery.com/wp-content/uploads/2026/06/DATASHEET_MF_BTX5L-BS.pdf | https://bs-battery.com/wp-content/uploads/2021/10/2021-04_BS-BATTERY_Manuals_MF.pdf | 127 | 119 | 127 | 1.87 | 113 | 4.4488 | 70 | 2.7559 | 105 | 4.1339 | 1.67 | 3.6817 | 12 | 4.2 | 4 | 80 | / | 1.26 | - / + | ROAD
01 - P2W BATTERIES | 02 - STARTER MF | 300747 | BS MF BATTERY - BT5AL-BS | MF | LEAD ACID | Yes | No | M5*9 | Supplied with an acid pack, MF batteries (AGM technology) must be activated by filling with acid before the first use. Totally sealed once activated, those batteries don’t require maintenance or any water refilling thanks to gas recombination technology. MF batteries are the good solution for entry-level bikers seeking ease of use. >TO BE ACTIVATED AGM (Absorbent Glass Mat) technology. >ACID PACK INCLUDED For initial filling. >NO MAINTENANCE * VRLA (Valve Regulated Lead Acid) design. >TIGHTLY SEALED AFTER FILLING Electrolyte is held in a glass fiber mat. >SUPERIOR POWER & EXTENDED CYCLE LIFE >LONG SHELF LIFE No need to be recharged while stocked (if not activated). *once activated | Suministradas con un paquete de ácido, las baterías MF (tecnología AGM) tienen que activarse llenándolas con ácido antes del primer uso. Totalmente selladas una vez activadas, estas baterías no requieren mantenimiento ni relleno de agua gracias a la tecnología de recombinación de gases. Las baterías MF son una buena solución para motociclistas de nivel principiante que buscan facilidad de uso. > PARA SER ACTIVADAS Tecnología AGM (fibra de vidrio absorbente). > PACK DE ÁCIDO INCLUIDO Para el llenado inicial. > SIN MANTENIMIENTO* Diseño VRLA (Valve Regulated Lead Acid). > SELLADO HERMÉTICO DESPUÉS DEL LLENADO El electrolito queda retenido en una malla de fibra de vidrio. > MAYOR POTENCIA Y VIDA ÚTIL EXTENDIDA > LARGA VIDA EN ALMACENAMIENTO No requiere recarga mientras esté almacenada (si no ha sido activada). * Una vez activadas |  | - | - | https://bs-battery.com/wp-content/uploads/2021/10/2021-04_BS-BATTERY_Manuals_MF.pdf | 130 | 113 | 145 | 2.1729 | 120 | 4.7244 | 60 | 2.3622 | 130 | 5.1181 | 1.92 | 4.2329 | 12 | 5 | 5 | 75 | / | 1.5 | - / + | ROAD
01 - P2W BATTERIES | 02 - STARTER MF | 300695 | BS MF BATTERY - BTZ7S-BS | MF | LEAD ACID | Yes | No | M5*9 | Supplied with an acid pack, MF batteries (AGM technology) must be activated by filling with acid before the first use. Totally sealed once activated, those batteries don’t require maintenance or any water refilling thanks to gas recombination technology. MF batteries are the good solution for entry-level bikers seeking ease of use. >TO BE ACTIVATED AGM (Absorbent Glass Mat) technology. >ACID PACK INCLUDED For initial filling. >NO MAINTENANCE * VRLA (Valve Regulated Lead Acid) design. >TIGHTLY SEALED AFTER FILLING Electrolyte is held in a glass fiber mat. >SUPERIOR POWER & EXTENDED CYCLE LIFE >LONG SHELF LIFE No need to be recharged while stocked (if not activated). *once activated | Suministradas con un paquete de ácido, las baterías MF (tecnología AGM) tienen que activarse llenándolas con ácido antes del primer uso. Totalmente selladas una vez activadas, estas baterías no requieren mantenimiento ni relleno de agua gracias a la tecnología de recombinación de gases. Las baterías MF son una buena solución para motociclistas de nivel principiante que buscan facilidad de uso. > PARA SER ACTIVADAS Tecnología AGM (fibra de vidrio absorbente). > PACK DE ÁCIDO INCLUIDO Para el llenado inicial. > SIN MANTENIMIENTO* Diseño VRLA (Valve Regulated Lead Acid). > SELLADO HERMÉTICO DESPUÉS DEL LLENADO El electrolito queda retenido en una malla de fibra de vidrio. > MAYOR POTENCIA Y VIDA ÚTIL EXTENDIDA > LARGA VIDA EN ALMACENAMIENTO No requiere recarga mientras esté almacenada (si no ha sido activada). * Una vez activadas |  | https://bs-battery.com/product/btz7s-bs/ | https://bs-battery.com/wp-content/uploads/2026/06/DATASHEET_MF_BTZ7S-BS.pdf | https://bs-battery.com/wp-content/uploads/2021/10/2021-04_BS-BATTERY_Manuals_MF.pdf | 134 | 119 | 147 | 2.3853 | 113 | 4.4488 | 70 | 2.7559 | 105 | 4.1339 | 2.14 | 4.7179 | 12 | 6.3 | 6 | 130 | / | 1.89 | - / + | ROAD
01 - P2W BATTERIES | 02 - STARTER MF | 300619 | BS MF BATTERY - BTX7A-BS | MF | LEAD ACID | Yes | No | M5*9 | Supplied with an acid pack, MF batteries (AGM technology) must be activated by filling with acid before the first use. Totally sealed once activated, those batteries don’t require maintenance or any water refilling thanks to gas recombination technology. MF batteries are the good solution for entry-level bikers seeking ease of use. >TO BE ACTIVATED AGM (Absorbent Glass Mat) technology. >ACID PACK INCLUDED For initial filling. >NO MAINTENANCE * VRLA (Valve Regulated Lead Acid) design. >TIGHTLY SEALED AFTER FILLING Electrolyte is held in a glass fiber mat. >SUPERIOR POWER & EXTENDED CYCLE LIFE >LONG SHELF LIFE No need to be recharged while stocked (if not activated). *once activated | Suministradas con un paquete de ácido, las baterías MF (tecnología AGM) tienen que activarse llenándolas con ácido antes del primer uso. Totalmente selladas una vez activadas, estas baterías no requieren mantenimiento ni relleno de agua gracias a la tecnología de recombinación de gases. Las baterías MF son una buena solución para motociclistas de nivel principiante que buscan facilidad de uso. > PARA SER ACTIVADAS Tecnología AGM (fibra de vidrio absorbente). > PACK DE ÁCIDO INCLUIDO Para el llenado inicial. > SIN MANTENIMIENTO* Diseño VRLA (Valve Regulated Lead Acid). > SELLADO HERMÉTICO DESPUÉS DEL LLENADO El electrolito queda retenido en una malla de fibra de vidrio. > MAYOR POTENCIA Y VIDA ÚTIL EXTENDIDA > LARGA VIDA EN ALMACENAMIENTO No requiere recarga mientras esté almacenada (si no ha sido activada). * Una vez activadas |  | https://bs-battery.com/product/btx7a-bs/ | https://bs-battery.com/wp-content/uploads/2026/06/DATASHEET_MF_BTX7A-BS.pdf | https://bs-battery.com/wp-content/uploads/2021/10/2021-04_BS-BATTERY_Manuals_MF.pdf | 161 | 144 | 120 | 2.62 | 150 | 5.9055 | 87 | 3.4252 | 93 | 3.6614 | 2.29 | 5.0486 | 12 | 6.3 | 6 | 105 | / | 1.89 | + / - | ROAD
01 - P2W BATTERIES | 02 - STARTER MF | 300620 | BS MF BATTERY - BTX7L-BS | MF | LEAD ACID | Yes | No | M5*9 | Supplied with an acid pack, MF batteries (AGM technology) must be activated by filling with acid before the first use. Totally sealed once activated, those batteries don’t require maintenance or any water refilling thanks to gas recombination technology. MF batteries are the good solution for entry-level bikers seeking ease of use. >TO BE ACTIVATED AGM (Absorbent Glass Mat) technology. >ACID PACK INCLUDED For initial filling. >NO MAINTENANCE * VRLA (Valve Regulated Lead Acid) design. >TIGHTLY SEALED AFTER FILLING Electrolyte is held in a glass fiber mat. >SUPERIOR POWER & EXTENDED CYCLE LIFE >LONG SHELF LIFE No need to be recharged while stocked (if not activated). *once activated | Suministradas con un paquete de ácido, las baterías MF (tecnología AGM) tienen que activarse llenándolas con ácido antes del primer uso. Totalmente selladas una vez activadas, estas baterías no requieren mantenimiento ni relleno de agua gracias a la tecnología de recombinación de gases. Las baterías MF son una buena solución para motociclistas de nivel principiante que buscan facilidad de uso. > PARA SER ACTIVADAS Tecnología AGM (fibra de vidrio absorbente). > PACK DE ÁCIDO INCLUIDO Para el llenado inicial. > SIN MANTENIMIENTO* Diseño VRLA (Valve Regulated Lead Acid). > SELLADO HERMÉTICO DESPUÉS DEL LLENADO El electrolito queda retenido en una malla de fibra de vidrio. > MAYOR POTENCIA Y VIDA ÚTIL EXTENDIDA > LARGA VIDA EN ALMACENAMIENTO No requiere recarga mientras esté almacenada (si no ha sido activada). * Una vez activadas |  | https://bs-battery.com/product/btx7l-bs/ | https://bs-battery.com/wp-content/uploads/2026/06/DATASHEET_MF_BTX7L-BS.pdf | https://bs-battery.com/wp-content/uploads/2021/10/2021-04_BS-BATTERY_Manuals_MF.pdf | 134 | 119 | 147 | 2.44 | 113 | 4.4488 | 70 | 2.7559 | 130 | 5.1181 | 2.17 | 4.784 | 12 | 6.3 | 6 | 100 | / | 1.89 | - / + | ROAD
01 - P2W BATTERIES | 02 - STARTER MF | 300626 | BS MF BATTERY - BT7B-BS | MF | LEAD ACID | Yes | No | M5*9 | Supplied with an acid pack, MF batteries (AGM technology) must be activated by filling with acid before the first use. Totally sealed once activated, those batteries don’t require maintenance or any water refilling thanks to gas recombination technology. MF batteries are the good solution for entry-level bikers seeking ease of use. >TO BE ACTIVATED AGM (Absorbent Glass Mat) technology. >ACID PACK INCLUDED For initial filling. >NO MAINTENANCE * VRLA (Valve Regulated Lead Acid) design. >TIGHTLY SEALED AFTER FILLING Electrolyte is held in a glass fiber mat. >SUPERIOR POWER & EXTENDED CYCLE LIFE >LONG SHELF LIFE No need to be recharged while stocked (if not activated). *once activated | Suministradas con un paquete de ácido, las baterías MF (tecnología AGM) tienen que activarse llenándolas con ácido antes del primer uso. Totalmente selladas una vez activadas, estas baterías no requieren mantenimiento ni relleno de agua gracias a la tecnología de recombinación de gases. Las baterías MF son una buena solución para motociclistas de nivel principiante que buscan facilidad de uso. > PARA SER ACTIVADAS Tecnología AGM (fibra de vidrio absorbente). > PACK DE ÁCIDO INCLUIDO Para el llenado inicial. > SIN MANTENIMIENTO* Diseño VRLA (Valve Regulated Lead Acid). > SELLADO HERMÉTICO DESPUÉS DEL LLENADO El electrolito queda retenido en una malla de fibra de vidrio. > MAYOR POTENCIA Y VIDA ÚTIL EXTENDIDA > LARGA VIDA EN ALMACENAMIENTO No requiere recarga mientras esté almacenada (si no ha sido activada). * Una vez activadas |  | https://bs-battery.com/product/bt7b-bs/ | https://bs-battery.com/wp-content/uploads/2026/06/DATASHEET_MF_BT7B-BS.pdf | https://bs-battery.com/wp-content/uploads/2021/10/2021-04_BS-BATTERY_Manuals_MF.pdf | 159 | 125 | 119 | 2.34 | 150 | 5.9055 | 66 | 2.5984 | 93 | 3.6614 | 2.15 | 4.7399 | 12 | 6.8 | 6.5 | 85 | / | 2.04 | + / - | ROAD
01 - P2W BATTERIES | 02 - STARTER MF | 300621 | BS MF BATTERY - BTX9-BS | MF | LEAD ACID | Yes | No | M6*12 | Supplied with an acid pack, MF batteries (AGM technology) must be activated by filling with acid before the first use. Totally sealed once activated, those batteries don’t require maintenance or any water refilling thanks to gas recombination technology. MF batteries are the good solution for entry-level bikers seeking ease of use. >TO BE ACTIVATED AGM (Absorbent Glass Mat) technology. >ACID PACK INCLUDED For initial filling. >NO MAINTENANCE * VRLA (Valve Regulated Lead Acid) design. >TIGHTLY SEALED AFTER FILLING Electrolyte is held in a glass fiber mat. >SUPERIOR POWER & EXTENDED CYCLE LIFE >LONG SHELF LIFE No need to be recharged while stocked (if not activated). *once activated | Suministradas con un paquete de ácido, las baterías MF (tecnología AGM) tienen que activarse llenándolas con ácido antes del primer uso. Totalmente selladas una vez activadas, estas baterías no requieren mantenimiento ni relleno de agua gracias a la tecnología de recombinación de gases. Las baterías MF son una buena solución para motociclistas de nivel principiante que buscan facilidad de uso. > PARA SER ACTIVADAS Tecnología AGM (fibra de vidrio absorbente). > PACK DE ÁCIDO INCLUIDO Para el llenado inicial. > SIN MANTENIMIENTO* Diseño VRLA (Valve Regulated Lead Acid). > SELLADO HERMÉTICO DESPUÉS DEL LLENADO El electrolito queda retenido en una malla de fibra de vidrio. > MAYOR POTENCIA Y VIDA ÚTIL EXTENDIDA > LARGA VIDA EN ALMACENAMIENTO No requiere recarga mientras esté almacenada (si no ha sido activada). * Una vez activadas |  | https://bs-battery.com/product/btx9-bs/ | https://bs-battery.com/wp-content/uploads/2026/06/DATASHEET_MF_BTX9-BS.pdf | https://bs-battery.com/wp-content/uploads/2021/10/2021-04_BS-BATTERY_Manuals_MF.pdf | 158 | 150 | 127 | 2.99 | 150 | 5.9055 | 87 | 3.4252 | 105 | 4.1339 | 2.85 | 6.2832 | 12 | 8.4 | 8 | 135 | / | 2.52 | + / - | ROAD
01 - P2W BATTERIES | 02 - STARTER MF | 300748 | BS MF BATTERY - BT9A-BS | MF | LEAD ACID | Yes | No | M6*12 | Supplied with an acid pack, MF batteries (AGM technology) must be activated by filling with acid before the first use. Totally sealed once activated, those batteries don’t require maintenance or any water refilling thanks to gas recombination technology. MF batteries are the good solution for entry-level bikers seeking ease of use. >TO BE ACTIVATED AGM (Absorbent Glass Mat) technology. >ACID PACK INCLUDED For initial filling. >NO MAINTENANCE * VRLA (Valve Regulated Lead Acid) design. >TIGHTLY SEALED AFTER FILLING Electrolyte is held in a glass fiber mat. >SUPERIOR POWER & EXTENDED CYCLE LIFE >LONG SHELF LIFE No need to be recharged while stocked (if not activated). *once activated | Suministradas con un paquete de ácido, las baterías MF (tecnología AGM) tienen que activarse llenándolas con ácido antes del primer uso. Totalmente selladas una vez activadas, estas baterías no requieren mantenimiento ni relleno de agua gracias a la tecnología de recombinación de gases. Las baterías MF son una buena solución para motociclistas de nivel principiante que buscan facilidad de uso. > PARA SER ACTIVADAS Tecnología AGM (fibra de vidrio absorbente). > PACK DE ÁCIDO INCLUIDO Para el llenado inicial. > SIN MANTENIMIENTO* Diseño VRLA (Valve Regulated Lead Acid). > SELLADO HERMÉTICO DESPUÉS DEL LLENADO El electrolito queda retenido en una malla de fibra de vidrio. > MAYOR POTENCIA Y VIDA ÚTIL EXTENDIDA > LARGA VIDA EN ALMACENAMIENTO No requiere recarga mientras esté almacenada (si no ha sido activada). * Una vez activadas |  | https://bs-battery.com/product/bt9a-bs/ | https://bs-battery.com/wp-content/uploads/2026/06/DATASHEET_MF_BT9A-BS.pdf | https://bs-battery.com/wp-content/uploads/2021/10/2021-04_BS-BATTERY_Manuals_MF.pdf | 147 | 135 | 152 | 3.17 | 135 | 5.315 | 75 | 2.9528 | 139 | 5.4724 | 2.87 | 6.3273 | 12 | 9.5 | 9 | 115 | / | 2.85 | + / - | ROAD
01 - P2W BATTERIES | 02 - STARTER MF | 300627 | BS MF BATTERY - BT9B-BS | MF | LEAD ACID | Yes | No | M5*9 | Supplied with an acid pack, MF batteries (AGM technology) must be activated by filling with acid before the first use. Totally sealed once activated, those batteries don’t require maintenance or any water refilling thanks to gas recombination technology. MF batteries are the good solution for entry-level bikers seeking ease of use. >TO BE ACTIVATED AGM (Absorbent Glass Mat) technology. >ACID PACK INCLUDED For initial filling. >NO MAINTENANCE * VRLA (Valve Regulated Lead Acid) design. >TIGHTLY SEALED AFTER FILLING Electrolyte is held in a glass fiber mat. >SUPERIOR POWER & EXTENDED CYCLE LIFE >LONG SHELF LIFE No need to be recharged while stocked (if not activated). *once activated | Suministradas con un paquete de ácido, las baterías MF (tecnología AGM) tienen que activarse llenándolas con ácido antes del primer uso. Totalmente selladas una vez activadas, estas baterías no requieren mantenimiento ni relleno de agua gracias a la tecnología de recombinación de gases. Las baterías MF son una buena solución para motociclistas de nivel principiante que buscan facilidad de uso. > PARA SER ACTIVADAS Tecnología AGM (fibra de vidrio absorbente). > PACK DE ÁCIDO INCLUIDO Para el llenado inicial. > SIN MANTENIMIENTO* Diseño VRLA (Valve Regulated Lead Acid). > SELLADO HERMÉTICO DESPUÉS DEL LLENADO El electrolito queda retenido en una malla de fibra de vidrio. > MAYOR POTENCIA Y VIDA ÚTIL EXTENDIDA > LARGA VIDA EN ALMACENAMIENTO No requiere recarga mientras esté almacenada (si no ha sido activada). * Una vez activadas |  | https://bs-battery.com/product/bt9b-bs/ | https://bs-battery.com/wp-content/uploads/2026/06/DATASHEET_MF_BT9B-BS.pdf | https://bs-battery.com/wp-content/uploads/2021/10/2021-04_BS-BATTERY_Manuals_MF.pdf | 158 | 133 | 127 | 2.7558 | 150 | 5.9055 | 70 | 2.7559 | 105 | 4.1339 | 2.6 | 5.732 | 12 | 8.4 | 8 | 120 | / | 2.52 | + / - | ROAD
01 - P2W BATTERIES | 02 - STARTER MF | 300696 | BS MF BATTERY - BTZ10S-BS | MF | LEAD ACID | Yes | No | M6*12 | Supplied with an acid pack, MF batteries (AGM technology) must be activated by filling with acid before the first use. Totally sealed once activated, those batteries don’t require maintenance or any water refilling thanks to gas recombination technology. MF batteries are the good solution for entry-level bikers seeking ease of use. >TO BE ACTIVATED AGM (Absorbent Glass Mat) technology. >ACID PACK INCLUDED For initial filling. >NO MAINTENANCE * VRLA (Valve Regulated Lead Acid) design. >TIGHTLY SEALED AFTER FILLING Electrolyte is held in a glass fiber mat. >SUPERIOR POWER & EXTENDED CYCLE LIFE >LONG SHELF LIFE No need to be recharged while stocked (if not activated). *once activated | Suministradas con un paquete de ácido, las baterías MF (tecnología AGM) tienen que activarse llenándolas con ácido antes del primer uso. Totalmente selladas una vez activadas, estas baterías no requieren mantenimiento ni relleno de agua gracias a la tecnología de recombinación de gases. Las baterías MF son una buena solución para motociclistas de nivel principiante que buscan facilidad de uso. > PARA SER ACTIVADAS Tecnología AGM (fibra de vidrio absorbente). > PACK DE ÁCIDO INCLUIDO Para el llenado inicial. > SIN MANTENIMIENTO* Diseño VRLA (Valve Regulated Lead Acid). > SELLADO HERMÉTICO DESPUÉS DEL LLENADO El electrolito queda retenido en una malla de fibra de vidrio. > MAYOR POTENCIA Y VIDA ÚTIL EXTENDIDA > LARGA VIDA EN ALMACENAMIENTO No requiere recarga mientras esté almacenada (si no ha sido activada). * Una vez activadas |  | https://bs-battery.com/product/btz10s-bs/ | https://bs-battery.com/wp-content/uploads/2026/06/DATASHEET_MF_BTZ10S-BS.pdf | https://bs-battery.com/wp-content/uploads/2021/10/2021-04_BS-BATTERY_Manuals_MF.pdf | 158 | 150 | 127 | 3.3083 | 150 | 5.9055 | 88 | 3.4646 | 93 | 3.6614 | 3.11 | 6.8564 | 12 | 9 | 8.6 | 190 | / | 2.7 | + / - | ROAD
01 - P2W BATTERIES | 02 - STARTER MF | 300602 | BS MF BATTERY - BT12A-BS | MF | LEAD ACID | Yes | No | M6*12 | Supplied with an acid pack, MF batteries (AGM technology) must be activated by filling with acid before the first use. Totally sealed once activated, those batteries don’t require maintenance or any water refilling thanks to gas recombination technology. MF batteries are the good solution for entry-level bikers seeking ease of use. >TO BE ACTIVATED AGM (Absorbent Glass Mat) technology. >ACID PACK INCLUDED For initial filling. >NO MAINTENANCE * VRLA (Valve Regulated Lead Acid) design. >TIGHTLY SEALED AFTER FILLING Electrolyte is held in a glass fiber mat. >SUPERIOR POWER & EXTENDED CYCLE LIFE >LONG SHELF LIFE No need to be recharged while stocked (if not activated). *once activated | Suministradas con un paquete de ácido, las baterías MF (tecnología AGM) tienen que activarse llenándolas con ácido antes del primer uso. Totalmente selladas una vez activadas, estas baterías no requieren mantenimiento ni relleno de agua gracias a la tecnología de recombinación de gases. Las baterías MF son una buena solución para motociclistas de nivel principiante que buscan facilidad de uso. > PARA SER ACTIVADAS Tecnología AGM (fibra de vidrio absorbente). > PACK DE ÁCIDO INCLUIDO Para el llenado inicial. > SIN MANTENIMIENTO* Diseño VRLA (Valve Regulated Lead Acid). > SELLADO HERMÉTICO DESPUÉS DEL LLENADO El electrolito queda retenido en una malla de fibra de vidrio. > MAYOR POTENCIA Y VIDA ÚTIL EXTENDIDA > LARGA VIDA EN ALMACENAMIENTO No requiere recarga mientras esté almacenada (si no ha sido activada). * Una vez activadas |  | https://bs-battery.com/product/bt12a-bs/ | https://bs-battery.com/wp-content/uploads/2026/06/DATASHEET_MF_BT12A-BS.pdf | https://bs-battery.com/wp-content/uploads/2021/10/2021-04_BS-BATTERY_Manuals_MF.pdf | 158 | 154 | 153 | 3.6762 | 150 | 5.9055 | 88 | 3.4646 | 105 | 4.1339 | 3.29 | 7.2532 | 12 | 10.5 | 10 | 175 | / | 3.15 | + / - | ROAD
01 - P2W BATTERIES | 02 - STARTER MF | 300628 | BS MF BATTERY - BT12B-BS | MF | LEAD ACID | Yes | No | M6*12 | Supplied with an acid pack, MF batteries (AGM technology) must be activated by filling with acid before the first use. Totally sealed once activated, those batteries don’t require maintenance or any water refilling thanks to gas recombination technology. MF batteries are the good solution for entry-level bikers seeking ease of use. >TO BE ACTIVATED AGM (Absorbent Glass Mat) technology. >ACID PACK INCLUDED For initial filling. >NO MAINTENANCE * VRLA (Valve Regulated Lead Acid) design. >TIGHTLY SEALED AFTER FILLING Electrolyte is held in a glass fiber mat. >SUPERIOR POWER & EXTENDED CYCLE LIFE >LONG SHELF LIFE No need to be recharged while stocked (if not activated). *once activated | Suministradas con un paquete de ácido, las baterías MF (tecnología AGM) tienen que activarse llenándolas con ácido antes del primer uso. Totalmente selladas una vez activadas, estas baterías no requieren mantenimiento ni relleno de agua gracias a la tecnología de recombinación de gases. Las baterías MF son una buena solución para motociclistas de nivel principiante que buscan facilidad de uso. > PARA SER ACTIVADAS Tecnología AGM (fibra de vidrio absorbente). > PACK DE ÁCIDO INCLUIDO Para el llenado inicial. > SIN MANTENIMIENTO* Diseño VRLA (Valve Regulated Lead Acid). > SELLADO HERMÉTICO DESPUÉS DEL LLENADO El electrolito queda retenido en una malla de fibra de vidrio. > MAYOR POTENCIA Y VIDA ÚTIL EXTENDIDA > LARGA VIDA EN ALMACENAMIENTO No requiere recarga mientras esté almacenada (si no ha sido activada). * Una vez activadas |  | https://bs-battery.com/product/bt12b-bs/ | https://bs-battery.com/wp-content/uploads/2026/06/DATASHEET_MF_BT12B-BS.pdf | https://bs-battery.com/wp-content/uploads/2021/10/2021-04_BS-BATTERY_Manuals_MF.pdf | 163 | 127 | 159 | 3.56 | 150 | 5.9055 | 70 | 2.7559 | 130 | 5.1181 | 3.36 | 7.4075 | 12 | 10.5 | 10 | 210 | / | 3.15 | + / - | ROAD
01 - P2W BATTERIES | 02 - STARTER MF | 300622 | BS MF BATTERY - BT12-10Z-BS | MF | LEAD ACID | Yes | No | M6*12 | Supplied with an acid pack, MF batteries (AGM technology) must be activated by filling with acid before the first use. Totally sealed once activated, those batteries don’t require maintenance or any water refilling thanks to gas recombination technology. MF batteries are the good solution for entry-level bikers seeking ease of use. >TO BE ACTIVATED AGM (Absorbent Glass Mat) technology. >ACID PACK INCLUDED For initial filling. >NO MAINTENANCE * VRLA (Valve Regulated Lead Acid) design. >TIGHTLY SEALED AFTER FILLING Electrolyte is held in a glass fiber mat. >SUPERIOR POWER & EXTENDED CYCLE LIFE >LONG SHELF LIFE No need to be recharged while stocked (if not activated). *once activated | Suministradas con un paquete de ácido, las baterías MF (tecnología AGM) tienen que activarse llenándolas con ácido antes del primer uso. Totalmente selladas una vez activadas, estas baterías no requieren mantenimiento ni relleno de agua gracias a la tecnología de recombinación de gases. Las baterías MF son una buena solución para motociclistas de nivel principiante que buscan facilidad de uso. > PARA SER ACTIVADAS Tecnología AGM (fibra de vidrio absorbente). > PACK DE ÁCIDO INCLUIDO Para el llenado inicial. > SIN MANTENIMIENTO* Diseño VRLA (Valve Regulated Lead Acid). > SELLADO HERMÉTICO DESPUÉS DEL LLENADO El electrolito queda retenido en una malla de fibra de vidrio. > MAYOR POTENCIA Y VIDA ÚTIL EXTENDIDA > LARGA VIDA EN ALMACENAMIENTO No requiere recarga mientras esté almacenada (si no ha sido activada). * Una vez activadas |  | - | - | https://bs-battery.com/wp-content/uploads/2021/10/2021-04_BS-BATTERY_Manuals_MF.pdf | 201 | 109 | 122 | 3.463 | 194 | 7.6378 | 59 | 2.3228 | 112 | 4.4094 | 3.26 | 7.1871 | 12 | 9 | 9.5 | 150 | / | 2.7 | + / - | ROAD
01 - P2W BATTERIES | 02 - STARTER MF | 300603 | BS MF BATTERY - BTX12-BS | MF | LEAD ACID | Yes | No | M6*12 | Supplied with an acid pack, MF batteries (AGM technology) must be activated by filling with acid before the first use. Totally sealed once activated, those batteries don’t require maintenance or any water refilling thanks to gas recombination technology. MF batteries are the good solution for entry-level bikers seeking ease of use. >TO BE ACTIVATED AGM (Absorbent Glass Mat) technology. >ACID PACK INCLUDED For initial filling. >NO MAINTENANCE * VRLA (Valve Regulated Lead Acid) design. >TIGHTLY SEALED AFTER FILLING Electrolyte is held in a glass fiber mat. >SUPERIOR POWER & EXTENDED CYCLE LIFE >LONG SHELF LIFE No need to be recharged while stocked (if not activated). *once activated | Suministradas con un paquete de ácido, las baterías MF (tecnología AGM) tienen que activarse llenándolas con ácido antes del primer uso. Totalmente selladas una vez activadas, estas baterías no requieren mantenimiento ni relleno de agua gracias a la tecnología de recombinación de gases. Las baterías MF son una buena solución para motociclistas de nivel principiante que buscan facilidad de uso. > PARA SER ACTIVADAS Tecnología AGM (fibra de vidrio absorbente). > PACK DE ÁCIDO INCLUIDO Para el llenado inicial. > SIN MANTENIMIENTO* Diseño VRLA (Valve Regulated Lead Acid). > SELLADO HERMÉTICO DESPUÉS DEL LLENADO El electrolito queda retenido en una malla de fibra de vidrio. > MAYOR POTENCIA Y VIDA ÚTIL EXTENDIDA > LARGA VIDA EN ALMACENAMIENTO No requiere recarga mientras esté almacenada (si no ha sido activada). * Una vez activadas |  | https://bs-battery.com/product/btx12-bs/ | https://bs-battery.com/wp-content/uploads/2026/06/DATASHEET_MF_BTX12-BS.pdf | https://bs-battery.com/wp-content/uploads/2021/10/2021-04_BS-BATTERY_Manuals_MF.pdf | 158 | 154 | 153 | 3.95 | 150 | 5.9055 | 87 | 3.4252 | 130 | 5.1181 | 3.58 | 7.8925 | 12 | 10.5 | 10 | 180 | / | 3.15 | + / - | ROAD
01 - P2W BATTERIES | 02 - STARTER MF | 300697 | BS MF BATTERY - BTZ12S-BS | MF | LEAD ACID | Yes | No | M6*12 | Supplied with an acid pack, MF batteries (AGM technology) must be activated by filling with acid before the first use. Totally sealed once activated, those batteries don’t require maintenance or any water refilling thanks to gas recombination technology. MF batteries are the good solution for entry-level bikers seeking ease of use. >TO BE ACTIVATED AGM (Absorbent Glass Mat) technology. >ACID PACK INCLUDED For initial filling. >NO MAINTENANCE * VRLA (Valve Regulated Lead Acid) design. >TIGHTLY SEALED AFTER FILLING Electrolyte is held in a glass fiber mat. >SUPERIOR POWER & EXTENDED CYCLE LIFE >LONG SHELF LIFE No need to be recharged while stocked (if not activated). *once activated | Suministradas con un paquete de ácido, las baterías MF (tecnología AGM) tienen que activarse llenándolas con ácido antes del primer uso. Totalmente selladas una vez activadas, estas baterías no requieren mantenimiento ni relleno de agua gracias a la tecnología de recombinación de gases. Las baterías MF son una buena solución para motociclistas de nivel principiante que buscan facilidad de uso. > PARA SER ACTIVADAS Tecnología AGM (fibra de vidrio absorbente). > PACK DE ÁCIDO INCLUIDO Para el llenado inicial. > SIN MANTENIMIENTO* Diseño VRLA (Valve Regulated Lead Acid). > SELLADO HERMÉTICO DESPUÉS DEL LLENADO El electrolito queda retenido en una malla de fibra de vidrio. > MAYOR POTENCIA Y VIDA ÚTIL EXTENDIDA > LARGA VIDA EN ALMACENAMIENTO No requiere recarga mientras esté almacenada (si no ha sido activada). * Una vez activadas |  | https://bs-battery.com/product/btz12s-bs/ | https://bs-battery.com/wp-content/uploads/2026/06/DATASHEET_MF_BTZ12S-BS.pdf | https://bs-battery.com/wp-content/uploads/2021/10/2021-04_BS-BATTERY_Manuals_MF.pdf | 158 | 154 | 153 | 4.2012 | 150 | 5.9055 | 88 | 3.4646 | 110 | 4.3307 | 3.8 | 8.3776 | 12 | 11.6 | 11 | 215 | / | 3.48 | + / - | ROAD
01 - P2W BATTERIES | 02 - STARTER MF | 300629 | BS MF BATTERY - BT14B-BS | MF | LEAD ACID | Yes | No | M5*9 | Supplied with an acid pack, MF batteries (AGM technology) must be activated by filling with acid before the first use. Totally sealed once activated, those batteries don’t require maintenance or any water refilling thanks to gas recombination technology. MF batteries are the good solution for entry-level bikers seeking ease of use. >TO BE ACTIVATED AGM (Absorbent Glass Mat) technology. >ACID PACK INCLUDED For initial filling. >NO MAINTENANCE * VRLA (Valve Regulated Lead Acid) design. >TIGHTLY SEALED AFTER FILLING Electrolyte is held in a glass fiber mat. >SUPERIOR POWER & EXTENDED CYCLE LIFE >LONG SHELF LIFE No need to be recharged while stocked (if not activated). *once activated | Suministradas con un paquete de ácido, las baterías MF (tecnología AGM) tienen que activarse llenándolas con ácido antes del primer uso. Totalmente selladas una vez activadas, estas baterías no requieren mantenimiento ni relleno de agua gracias a la tecnología de recombinación de gases. Las baterías MF son una buena solución para motociclistas de nivel principiante que buscan facilidad de uso. > PARA SER ACTIVADAS Tecnología AGM (fibra de vidrio absorbente). > PACK DE ÁCIDO INCLUIDO Para el llenado inicial. > SIN MANTENIMIENTO* Diseño VRLA (Valve Regulated Lead Acid). > SELLADO HERMÉTICO DESPUÉS DEL LLENADO El electrolito queda retenido en una malla de fibra de vidrio. > MAYOR POTENCIA Y VIDA ÚTIL EXTENDIDA > LARGA VIDA EN ALMACENAMIENTO No requiere recarga mientras esté almacenada (si no ha sido activada). * Una vez activadas |  | https://bs-battery.com/product/bt14b-bs/ | https://bs-battery.com/wp-content/uploads/2026/06/DATASHEET_MF_BT14B-BS.pdf | https://bs-battery.com/wp-content/uploads/2021/10/2021-04_BS-BATTERY_Manuals_MF.pdf | 160 | 130 | 168 | 4.1097 | 150 | 5.9055 | 70 | 2.7559 | 145 | 5.7087 | 3.89 | 8.576 | 12 | 12.6 | 12 | 210 | / | 3.78 | + / - | ROAD
01 - P2W BATTERIES | 02 - STARTER MF | 300604 | BS MF BATTERY - BTX14-BS | MF | LEAD ACID | Yes | No | M6*12 | Supplied with an acid pack, MF batteries (AGM technology) must be activated by filling with acid before the first use. Totally sealed once activated, those batteries don’t require maintenance or any water refilling thanks to gas recombination technology. MF batteries are the good solution for entry-level bikers seeking ease of use. >TO BE ACTIVATED AGM (Absorbent Glass Mat) technology. >ACID PACK INCLUDED For initial filling. >NO MAINTENANCE * VRLA (Valve Regulated Lead Acid) design. >TIGHTLY SEALED AFTER FILLING Electrolyte is held in a glass fiber mat. >SUPERIOR POWER & EXTENDED CYCLE LIFE >LONG SHELF LIFE No need to be recharged while stocked (if not activated). *once activated | Suministradas con un paquete de ácido, las baterías MF (tecnología AGM) tienen que activarse llenándolas con ácido antes del primer uso. Totalmente selladas una vez activadas, estas baterías no requieren mantenimiento ni relleno de agua gracias a la tecnología de recombinación de gases. Las baterías MF son una buena solución para motociclistas de nivel principiante que buscan facilidad de uso. > PARA SER ACTIVADAS Tecnología AGM (fibra de vidrio absorbente). > PACK DE ÁCIDO INCLUIDO Para el llenado inicial. > SIN MANTENIMIENTO* Diseño VRLA (Valve Regulated Lead Acid). > SELLADO HERMÉTICO DESPUÉS DEL LLENADO El electrolito queda retenido en una malla de fibra de vidrio. > MAYOR POTENCIA Y VIDA ÚTIL EXTENDIDA > LARGA VIDA EN ALMACENAMIENTO No requiere recarga mientras esté almacenada (si no ha sido activada). * Una vez activadas |  | https://bs-battery.com/product/btx14-bs/ | https://bs-battery.com/wp-content/uploads/2026/06/DATASHEET_MF_BTX14-BS.pdf | https://bs-battery.com/wp-content/uploads/2021/10/2021-04_BS-BATTERY_Manuals_MF.pdf | 160 | 147 | 168 | 4.3 | 150 | 5.9055 | 87 | 3.4252 | 145 | 5.7087 | 4.06 | 8.9508 | 12 | 12.6 | 12 | 200 | / | 3.78 | + / - | ROAD
01 - P2W BATTERIES | 02 - STARTER MF | 300605 | BS MF BATTERY - BTX14L-BS | MF | LEAD ACID | Yes | No | M6*12 | Supplied with an acid pack, MF batteries (AGM technology) must be activated by filling with acid before the first use. Totally sealed once activated, those batteries don’t require maintenance or any water refilling thanks to gas recombination technology. MF batteries are the good solution for entry-level bikers seeking ease of use. >TO BE ACTIVATED AGM (Absorbent Glass Mat) technology. >ACID PACK INCLUDED For initial filling. >NO MAINTENANCE * VRLA (Valve Regulated Lead Acid) design. >TIGHTLY SEALED AFTER FILLING Electrolyte is held in a glass fiber mat. >SUPERIOR POWER & EXTENDED CYCLE LIFE >LONG SHELF LIFE No need to be recharged while stocked (if not activated). *once activated | Suministradas con un paquete de ácido, las baterías MF (tecnología AGM) tienen que activarse llenándolas con ácido antes del primer uso. Totalmente selladas una vez activadas, estas baterías no requieren mantenimiento ni relleno de agua gracias a la tecnología de recombinación de gases. Las baterías MF son una buena solución para motociclistas de nivel principiante que buscan facilidad de uso. > PARA SER ACTIVADAS Tecnología AGM (fibra de vidrio absorbente). > PACK DE ÁCIDO INCLUIDO Para el llenado inicial. > SIN MANTENIMIENTO* Diseño VRLA (Valve Regulated Lead Acid). > SELLADO HERMÉTICO DESPUÉS DEL LLENADO El electrolito queda retenido en una malla de fibra de vidrio. > MAYOR POTENCIA Y VIDA ÚTIL EXTENDIDA > LARGA VIDA EN ALMACENAMIENTO No requiere recarga mientras esté almacenada (si no ha sido activada). * Una vez activadas |  | https://bs-battery.com/product/btx14l-bs/ | https://bs-battery.com/wp-content/uploads/2026/06/DATASHEET_MF_BTX14L-BS.pdf | https://bs-battery.com/wp-content/uploads/2021/10/2021-04_BS-BATTERY_Manuals_MF.pdf | 160 | 147 | 168 | 4.3 | 150 | 5.9055 | 87 | 3.4252 | 145 | 5.7087 | 4.06 | 8.9508 | 12 | 12.6 | 12 | 200 | / | 3.78 | - / + | ROAD
01 - P2W BATTERIES | 02 - STARTER MF | 300606 | BS MF BATTERY - BTX14AH-BS | MF | LEAD ACID | Yes | No | M6*12 | Supplied with an acid pack, MF batteries (AGM technology) must be activated by filling with acid before the first use. Totally sealed once activated, those batteries don’t require maintenance or any water refilling thanks to gas recombination technology. MF batteries are the good solution for entry-level bikers seeking ease of use. >TO BE ACTIVATED AGM (Absorbent Glass Mat) technology. >ACID PACK INCLUDED For initial filling. >NO MAINTENANCE * VRLA (Valve Regulated Lead Acid) design. >TIGHTLY SEALED AFTER FILLING Electrolyte is held in a glass fiber mat. >SUPERIOR POWER & EXTENDED CYCLE LIFE >LONG SHELF LIFE No need to be recharged while stocked (if not activated). *once activated | Suministradas con un paquete de ácido, las baterías MF (tecnología AGM) tienen que activarse llenándolas con ácido antes del primer uso. Totalmente selladas una vez activadas, estas baterías no requieren mantenimiento ni relleno de agua gracias a la tecnología de recombinación de gases. Las baterías MF son una buena solución para motociclistas de nivel principiante que buscan facilidad de uso. > PARA SER ACTIVADAS Tecnología AGM (fibra de vidrio absorbente). > PACK DE ÁCIDO INCLUIDO Para el llenado inicial. > SIN MANTENIMIENTO* Diseño VRLA (Valve Regulated Lead Acid). > SELLADO HERMÉTICO DESPUÉS DEL LLENADO El electrolito queda retenido en una malla de fibra de vidrio. > MAYOR POTENCIA Y VIDA ÚTIL EXTENDIDA > LARGA VIDA EN ALMACENAMIENTO No requiere recarga mientras esté almacenada (si no ha sido activada). * Una vez activadas |  | https://bs-battery.com/product/btx14ah-bs/ | https://bs-battery.com/wp-content/uploads/2026/06/DATASHEET_MF_BTX14AH-BS.pdf | https://bs-battery.com/wp-content/uploads/2021/10/2021-04_BS-BATTERY_Manuals_MF.pdf | 156 | 146 | 189 | 4.55 | 133 | 5.2362 | 90 | 3.5433 | 164 | 6.4567 | 4.24 | 9.3476 | 12 | 12.6 | 12 | 210 | / | 3.78 | + / - | ROAD
01 - P2W BATTERIES | 02 - STARTER MF | 300607 | BS MF BATTERY - BTX14AHL-BS | MF | LEAD ACID | Yes | No | M6*12 | Supplied with an acid pack, MF batteries (AGM technology) must be activated by filling with acid before the first use. Totally sealed once activated, those batteries don’t require maintenance or any water refilling thanks to gas recombination technology. MF batteries are the good solution for entry-level bikers seeking ease of use. >TO BE ACTIVATED AGM (Absorbent Glass Mat) technology. >ACID PACK INCLUDED For initial filling. >NO MAINTENANCE * VRLA (Valve Regulated Lead Acid) design. >TIGHTLY SEALED AFTER FILLING Electrolyte is held in a glass fiber mat. >SUPERIOR POWER & EXTENDED CYCLE LIFE >LONG SHELF LIFE No need to be recharged while stocked (if not activated). *once activated | Suministradas con un paquete de ácido, las baterías MF (tecnología AGM) tienen que activarse llenándolas con ácido antes del primer uso. Totalmente selladas una vez activadas, estas baterías no requieren mantenimiento ni relleno de agua gracias a la tecnología de recombinación de gases. Las baterías MF son una buena solución para motociclistas de nivel principiante que buscan facilidad de uso. > PARA SER ACTIVADAS Tecnología AGM (fibra de vidrio absorbente). > PACK DE ÁCIDO INCLUIDO Para el llenado inicial. > SIN MANTENIMIENTO* Diseño VRLA (Valve Regulated Lead Acid). > SELLADO HERMÉTICO DESPUÉS DEL LLENADO El electrolito queda retenido en una malla de fibra de vidrio. > MAYOR POTENCIA Y VIDA ÚTIL EXTENDIDA > LARGA VIDA EN ALMACENAMIENTO No requiere recarga mientras esté almacenada (si no ha sido activada). * Una vez activadas |  | https://bs-battery.com/product/btx14ahl-bs/ | https://bs-battery.com/wp-content/uploads/2026/06/DATASHEET_MF_BTX14AHL-BS.pdf | https://bs-battery.com/wp-content/uploads/2021/10/2021-04_BS-BATTERY_Manuals_MF.pdf | 156 | 146 | 189 | 4.55 | 133 | 5.2362 | 90 | 3.5433 | 164 | 6.4567 | 4.24 | 9.3476 | 12 | 12.6 | 12 | 210 | / | 3.78 | - / + | ROAD
01 - P2W BATTERIES | 02 - STARTER MF | 300698 | BS MF BATTERY - BTZ14S-BS | MF | LEAD ACID | Yes | No | M6*12 | Supplied with an acid pack, MF batteries (AGM technology) must be activated by filling with acid before the first use. Totally sealed once activated, those batteries don’t require maintenance or any water refilling thanks to gas recombination technology. MF batteries are the good solution for entry-level bikers seeking ease of use. >TO BE ACTIVATED AGM (Absorbent Glass Mat) technology. >ACID PACK INCLUDED For initial filling. >NO MAINTENANCE * VRLA (Valve Regulated Lead Acid) design. >TIGHTLY SEALED AFTER FILLING Electrolyte is held in a glass fiber mat. >SUPERIOR POWER & EXTENDED CYCLE LIFE >LONG SHELF LIFE No need to be recharged while stocked (if not activated). *once activated | Suministradas con un paquete de ácido, las baterías MF (tecnología AGM) tienen que activarse llenándolas con ácido antes del primer uso. Totalmente selladas una vez activadas, estas baterías no requieren mantenimiento ni relleno de agua gracias a la tecnología de recombinación de gases. Las baterías MF son una buena solución para motociclistas de nivel principiante que buscan facilidad de uso. > PARA SER ACTIVADAS Tecnología AGM (fibra de vidrio absorbente). > PACK DE ÁCIDO INCLUIDO Para el llenado inicial. > SIN MANTENIMIENTO* Diseño VRLA (Valve Regulated Lead Acid). > SELLADO HERMÉTICO DESPUÉS DEL LLENADO El electrolito queda retenido en una malla de fibra de vidrio. > MAYOR POTENCIA Y VIDA ÚTIL EXTENDIDA > LARGA VIDA EN ALMACENAMIENTO No requiere recarga mientras esté almacenada (si no ha sido activada). * Una vez activadas |  | https://bs-battery.com/product/btz14s-bs/ | https://bs-battery.com/wp-content/uploads/2026/06/DATASHEET_MF_BTZ14S-BS.pdf | https://bs-battery.com/wp-content/uploads/2021/10/2021-04_BS-BATTERY_Manuals_MF.pdf | 158 | 154 | 153 | 4.2012 | 150 | 5.9055 | 88 | 3.4646 | 110 | 4.3307 | 3.8 | 8.3776 | 12 | 11.8 | 11.2 | 230 | / | 3.54 | + / - | ROAD
01 - P2W BATTERIES | 02 - STARTER MF | 300609 | BS MF BATTERY - BTX16-BS | MF | LEAD ACID | Yes | No | M6*12 | Supplied with an acid pack, MF batteries (AGM technology) must be activated by filling with acid before the first use. Totally sealed once activated, those batteries don’t require maintenance or any water refilling thanks to gas recombination technology. MF batteries are the good solution for entry-level bikers seeking ease of use. >TO BE ACTIVATED AGM (Absorbent Glass Mat) technology. >ACID PACK INCLUDED For initial filling. >NO MAINTENANCE * VRLA (Valve Regulated Lead Acid) design. >TIGHTLY SEALED AFTER FILLING Electrolyte is held in a glass fiber mat. >SUPERIOR POWER & EXTENDED CYCLE LIFE >LONG SHELF LIFE No need to be recharged while stocked (if not activated). *once activated | Suministradas con un paquete de ácido, las baterías MF (tecnología AGM) tienen que activarse llenándolas con ácido antes del primer uso. Totalmente selladas una vez activadas, estas baterías no requieren mantenimiento ni relleno de agua gracias a la tecnología de recombinación de gases. Las baterías MF son una buena solución para motociclistas de nivel principiante que buscan facilidad de uso. > PARA SER ACTIVADAS Tecnología AGM (fibra de vidrio absorbente). > PACK DE ÁCIDO INCLUIDO Para el llenado inicial. > SIN MANTENIMIENTO* Diseño VRLA (Valve Regulated Lead Acid). > SELLADO HERMÉTICO DESPUÉS DEL LLENADO El electrolito queda retenido en una malla de fibra de vidrio. > MAYOR POTENCIA Y VIDA ÚTIL EXTENDIDA > LARGA VIDA EN ALMACENAMIENTO No requiere recarga mientras esté almacenada (si no ha sido activada). * Una vez activadas |  | https://bs-battery.com/product/btx16-bs/ | https://bs-battery.com/wp-content/uploads/2026/06/DATASHEET_MF_BTX16-BS.pdf | https://bs-battery.com/wp-content/uploads/2021/10/2021-04_BS-BATTERY_Manuals_MF.pdf | 158 | 152 | 183 | 5.4747 | 150 | 5.9055 | 87 | 3.4252 | 161 | 6.3386 | 4.9897 | 11.0004 | 12 | 14.7 | 14 | 230 | / | 4.41 | + / - | ROAD
01 - P2W BATTERIES | 02 - STARTER MF | 300623 | BS MF BATTERY - BTX16-BS-1 | MF | LEAD ACID | Yes | No | M6*12 | Supplied with an acid pack, MF batteries (AGM technology) must be activated by filling with acid before the first use. Totally sealed once activated, those batteries don’t require maintenance or any water refilling thanks to gas recombination technology. MF batteries are the good solution for entry-level bikers seeking ease of use. >TO BE ACTIVATED AGM (Absorbent Glass Mat) technology. >ACID PACK INCLUDED For initial filling. >NO MAINTENANCE * VRLA (Valve Regulated Lead Acid) design. >TIGHTLY SEALED AFTER FILLING Electrolyte is held in a glass fiber mat. >SUPERIOR POWER & EXTENDED CYCLE LIFE >LONG SHELF LIFE No need to be recharged while stocked (if not activated). *once activated | Suministradas con un paquete de ácido, las baterías MF (tecnología AGM) tienen que activarse llenándolas con ácido antes del primer uso. Totalmente selladas una vez activadas, estas baterías no requieren mantenimiento ni relleno de agua gracias a la tecnología de recombinación de gases. Las baterías MF son una buena solución para motociclistas de nivel principiante que buscan facilidad de uso. > PARA SER ACTIVADAS Tecnología AGM (fibra de vidrio absorbente). > PACK DE ÁCIDO INCLUIDO Para el llenado inicial. > SIN MANTENIMIENTO* Diseño VRLA (Valve Regulated Lead Acid). > SELLADO HERMÉTICO DESPUÉS DEL LLENADO El electrolito queda retenido en una malla de fibra de vidrio. > MAYOR POTENCIA Y VIDA ÚTIL EXTENDIDA > LARGA VIDA EN ALMACENAMIENTO No requiere recarga mientras esté almacenada (si no ha sido activada). * Una vez activadas |  | https://bs-battery.com/product/btx16-bs-1/ | https://bs-battery.com/wp-content/uploads/2026/06/DATASHEET_MF_BTX16-BS-1.pdf | https://bs-battery.com/wp-content/uploads/2021/10/2021-04_BS-BATTERY_Manuals_MF.pdf | 158 | 152 | 183 | 5.4247 | 150 | 5.9055 | 87 | 3.4252 | 161 | 6.3386 | 4.9597 | 10.9342 | 12 | 14.7 | 14 | 230 | / | 4.41 | + / - | ROAD
01 - P2W BATTERIES | 02 - STARTER MF | 300611 | BS MF BATTERY - BTX20-BS | MF | LEAD ACID | Yes | No | M6*12 | Supplied with an acid pack, MF batteries (AGM technology) must be activated by filling with acid before the first use. Totally sealed once activated, those batteries don’t require maintenance or any water refilling thanks to gas recombination technology. MF batteries are the good solution for entry-level bikers seeking ease of use. >TO BE ACTIVATED AGM (Absorbent Glass Mat) technology. >ACID PACK INCLUDED For initial filling. >NO MAINTENANCE * VRLA (Valve Regulated Lead Acid) design. >TIGHTLY SEALED AFTER FILLING Electrolyte is held in a glass fiber mat. >SUPERIOR POWER & EXTENDED CYCLE LIFE >LONG SHELF LIFE No need to be recharged while stocked (if not activated). *once activated | Suministradas con un paquete de ácido, las baterías MF (tecnología AGM) tienen que activarse llenándolas con ácido antes del primer uso. Totalmente selladas una vez activadas, estas baterías no requieren mantenimiento ni relleno de agua gracias a la tecnología de recombinación de gases. Las baterías MF son una buena solución para motociclistas de nivel principiante que buscan facilidad de uso. > PARA SER ACTIVADAS Tecnología AGM (fibra de vidrio absorbente). > PACK DE ÁCIDO INCLUIDO Para el llenado inicial. > SIN MANTENIMIENTO* Diseño VRLA (Valve Regulated Lead Acid). > SELLADO HERMÉTICO DESPUÉS DEL LLENADO El electrolito queda retenido en una malla de fibra de vidrio. > MAYOR POTENCIA Y VIDA ÚTIL EXTENDIDA > LARGA VIDA EN ALMACENAMIENTO No requiere recarga mientras esté almacenada (si no ha sido activada). * Una vez activadas |  | https://bs-battery.com/product/btx20-bs/ | https://bs-battery.com/wp-content/uploads/2026/06/DATASHEET_MF_BTX20-BS.pdf | https://bs-battery.com/wp-content/uploads/2021/10/2021-04_BS-BATTERY_Manuals_MF.pdf | 183 | 153 | 178 | 6.06 | 175 | 6.8898 | 87 | 3.4252 | 155 | 6.1024 | 5.62 | 12.39 | 12 | 18.9 | 18 | 270 | / | 5.67 | + / - | ROAD
01 - P2W BATTERIES | 02 - STARTER MF | 300808 | BS MF BATTERY - BTX20A-BS | MF | LEAD ACID | Yes | No | M6*12 | Supplied with an acid pack, MF batteries (AGM technology) must be activated by filling with acid before the first use. Totally sealed once activated, those batteries don’t require maintenance or any water refilling thanks to gas recombination technology. MF batteries are the good solution for entry-level bikers seeking ease of use. >TO BE ACTIVATED AGM (Absorbent Glass Mat) technology. >ACID PACK INCLUDED For initial filling. >NO MAINTENANCE * VRLA (Valve Regulated Lead Acid) design. >TIGHTLY SEALED AFTER FILLING Electrolyte is held in a glass fiber mat. >SUPERIOR POWER & EXTENDED CYCLE LIFE >LONG SHELF LIFE No need to be recharged while stocked (if not activated). *once activated | Suministradas con un paquete de ácido, las baterías MF (tecnología AGM) tienen que activarse llenándolas con ácido antes del primer uso. Totalmente selladas una vez activadas, estas baterías no requieren mantenimiento ni relleno de agua gracias a la tecnología de recombinación de gases. Las baterías MF son una buena solución para motociclistas de nivel principiante que buscan facilidad de uso. > PARA SER ACTIVADAS Tecnología AGM (fibra de vidrio absorbente). > PACK DE ÁCIDO INCLUIDO Para el llenado inicial. > SIN MANTENIMIENTO* Diseño VRLA (Valve Regulated Lead Acid). > SELLADO HERMÉTICO DESPUÉS DEL LLENADO El electrolito queda retenido en una malla de fibra de vidrio. > MAYOR POTENCIA Y VIDA ÚTIL EXTENDIDA > LARGA VIDA EN ALMACENAMIENTO No requiere recarga mientras esté almacenada (si no ha sido activada). * Una vez activadas |  | https://bs-battery.com/product/btx20a-bs/ | https://bs-battery.com/wp-content/uploads/2026/06/DATASHEET_MF_BTX20A-BS.pdf | https://bs-battery.com/wp-content/uploads/2021/10/2021-04_BS-BATTERY_Manuals_MF.pdf | 158 | 152 | 183 | 5.67 | 150 | 5.9055 | 87 | 3.4252 | 161 | 6.3386 | 5.1798 | 11.4194 | 12 | 18.9 | 18 | 270 | / | 5.67 | + / - | ROAD
01 - P2W BATTERIES | 02 - STARTER MF | 300610 | BS MF BATTERY - BTX20L-BS | MF | LEAD ACID | Yes | No | M6*12 | Supplied with an acid pack, MF batteries (AGM technology) must be activated by filling with acid before the first use. Totally sealed once activated, those batteries don’t require maintenance or any water refilling thanks to gas recombination technology. MF batteries are the good solution for entry-level bikers seeking ease of use. >TO BE ACTIVATED AGM (Absorbent Glass Mat) technology. >ACID PACK INCLUDED For initial filling. >NO MAINTENANCE * VRLA (Valve Regulated Lead Acid) design. >TIGHTLY SEALED AFTER FILLING Electrolyte is held in a glass fiber mat. >SUPERIOR POWER & EXTENDED CYCLE LIFE >LONG SHELF LIFE No need to be recharged while stocked (if not activated). *once activated | Suministradas con un paquete de ácido, las baterías MF (tecnología AGM) tienen que activarse llenándolas con ácido antes del primer uso. Totalmente selladas una vez activadas, estas baterías no requieren mantenimiento ni relleno de agua gracias a la tecnología de recombinación de gases. Las baterías MF son una buena solución para motociclistas de nivel principiante que buscan facilidad de uso. > PARA SER ACTIVADAS Tecnología AGM (fibra de vidrio absorbente). > PACK DE ÁCIDO INCLUIDO Para el llenado inicial. > SIN MANTENIMIENTO* Diseño VRLA (Valve Regulated Lead Acid). > SELLADO HERMÉTICO DESPUÉS DEL LLENADO El electrolito queda retenido en una malla de fibra de vidrio. > MAYOR POTENCIA Y VIDA ÚTIL EXTENDIDA > LARGA VIDA EN ALMACENAMIENTO No requiere recarga mientras esté almacenada (si no ha sido activada). * Una vez activadas |  | https://bs-battery.com/product/btx20l-bs/ | https://bs-battery.com/wp-content/uploads/2026/06/DATASHEET_MF_BTX20L-BS.pdf | https://bs-battery.com/wp-content/uploads/2021/10/2021-04_BS-BATTERY_Manuals_MF.pdf | 183 | 153 | 178 | 6.06 | 175 | 6.8898 | 87 | 3.4252 | 155 | 6.1024 | 5.62 | 12.39 | 12 | 18.9 | 18 | 270 | / | 5.67 | - / + | ROAD
01 - P2W BATTERIES | 02 - STARTER MF | 300616 | BS MF BATTERY - BTX20CH-BS | MF | LEAD ACID | Yes | No | M6*12 | Supplied with an acid pack, MF batteries (AGM technology) must be activated by filling with acid before the first use. Totally sealed once activated, those batteries don’t require maintenance or any water refilling thanks to gas recombination technology. MF batteries are the good solution for entry-level bikers seeking ease of use. >TO BE ACTIVATED AGM (Absorbent Glass Mat) technology. >ACID PACK INCLUDED For initial filling. >NO MAINTENANCE * VRLA (Valve Regulated Lead Acid) design. >TIGHTLY SEALED AFTER FILLING Electrolyte is held in a glass fiber mat. >SUPERIOR POWER & EXTENDED CYCLE LIFE >LONG SHELF LIFE No need to be recharged while stocked (if not activated). *once activated | Suministradas con un paquete de ácido, las baterías MF (tecnología AGM) tienen que activarse llenándolas con ácido antes del primer uso. Totalmente selladas una vez activadas, estas baterías no requieren mantenimiento ni relleno de agua gracias a la tecnología de recombinación de gases. Las baterías MF son una buena solución para motociclistas de nivel principiante que buscan facilidad de uso. > PARA SER ACTIVADAS Tecnología AGM (fibra de vidrio absorbente). > PACK DE ÁCIDO INCLUIDO Para el llenado inicial. > SIN MANTENIMIENTO* Diseño VRLA (Valve Regulated Lead Acid). > SELLADO HERMÉTICO DESPUÉS DEL LLENADO El electrolito queda retenido en una malla de fibra de vidrio. > MAYOR POTENCIA Y VIDA ÚTIL EXTENDIDA > LARGA VIDA EN ALMACENAMIENTO No requiere recarga mientras esté almacenada (si no ha sido activada). * Una vez activadas |  | https://bs-battery.com/product/btx20ch-bs/ | https://bs-battery.com/wp-content/uploads/2026/06/DATASHEET_MF_BTX20CH-BS.pdf | https://bs-battery.com/wp-content/uploads/2021/10/2021-04_BS-BATTERY_Manuals_MF.pdf | 158 | 152 | 183 | 5.67 | 150 | 5.9055 | 87 | 3.4252 | 161 | 6.3386 | 5.1798 | 11.4194 | 12 | 18.9 | 18 | 270 | / | 5.67 | + / - | ROAD
01 - P2W BATTERIES | 02 - STARTER MF | 300614 | BS MF BATTERY - BTX20HL-BS | MF | LEAD ACID | Yes | No | M6*12 | Supplied with an acid pack, MF batteries (AGM technology) must be activated by filling with acid before the first use. Totally sealed once activated, those batteries don’t require maintenance or any water refilling thanks to gas recombination technology. MF batteries are the good solution for entry-level bikers seeking ease of use. >TO BE ACTIVATED AGM (Absorbent Glass Mat) technology. >ACID PACK INCLUDED For initial filling. >NO MAINTENANCE * VRLA (Valve Regulated Lead Acid) design. >TIGHTLY SEALED AFTER FILLING Electrolyte is held in a glass fiber mat. >SUPERIOR POWER & EXTENDED CYCLE LIFE >LONG SHELF LIFE No need to be recharged while stocked (if not activated). *once activated | Suministradas con un paquete de ácido, las baterías MF (tecnología AGM) tienen que activarse llenándolas con ácido antes del primer uso. Totalmente selladas una vez activadas, estas baterías no requieren mantenimiento ni relleno de agua gracias a la tecnología de recombinación de gases. Las baterías MF son una buena solución para motociclistas de nivel principiante que buscan facilidad de uso. > PARA SER ACTIVADAS Tecnología AGM (fibra de vidrio absorbente). > PACK DE ÁCIDO INCLUIDO Para el llenado inicial. > SIN MANTENIMIENTO* Diseño VRLA (Valve Regulated Lead Acid). > SELLADO HERMÉTICO DESPUÉS DEL LLENADO El electrolito queda retenido en una malla de fibra de vidrio. > MAYOR POTENCIA Y VIDA ÚTIL EXTENDIDA > LARGA VIDA EN ALMACENAMIENTO No requiere recarga mientras esté almacenada (si no ha sido activada). * Una vez activadas |  | https://bs-battery.com/product/btx20hl-bs/ | https://bs-battery.com/wp-content/uploads/2026/06/DATASHEET_MF_BTX20HL-BS.pdf | https://bs-battery.com/wp-content/uploads/2021/10/2021-04_BS-BATTERY_Manuals_MF.pdf | 183 | 153 | 178 | 6.4129 | 175 | 6.8898 | 87 | 3.4252 | 155 | 6.1024 | 5.94 | 13.0955 | 12 | 18.9 | 18 | 310 | / | 5.67 | - / + | ROAD
01 - P2W BATTERIES | 02 - STARTER MF | 300821 | BS MF BATTERY - BTX20HL-BS-PW | MF | LEAD ACID | Yes | No | M6*12 | Supplied with an acid pack, MF batteries (AGM technology) must be activated by filling with acid before the first use. Totally sealed once activated, those batteries don’t require maintenance or any water refilling thanks to gas recombination technology. MF batteries are the good solution for entry-level bikers seeking ease of use. >TO BE ACTIVATED AGM (Absorbent Glass Mat) technology. >ACID PACK INCLUDED For initial filling. >NO MAINTENANCE * VRLA (Valve Regulated Lead Acid) design. >TIGHTLY SEALED AFTER FILLING Electrolyte is held in a glass fiber mat. >SUPERIOR POWER & EXTENDED CYCLE LIFE >LONG SHELF LIFE No need to be recharged while stocked (if not activated). *once activated | Suministradas con un paquete de ácido, las baterías MF (tecnología AGM) tienen que activarse llenándolas con ácido antes del primer uso. Totalmente selladas una vez activadas, estas baterías no requieren mantenimiento ni relleno de agua gracias a la tecnología de recombinación de gases. Las baterías MF son una buena solución para motociclistas de nivel principiante que buscan facilidad de uso. > PARA SER ACTIVADAS Tecnología AGM (fibra de vidrio absorbente). > PACK DE ÁCIDO INCLUIDO Para el llenado inicial. > SIN MANTENIMIENTO* Diseño VRLA (Valve Regulated Lead Acid). > SELLADO HERMÉTICO DESPUÉS DEL LLENADO El electrolito queda retenido en una malla de fibra de vidrio. > MAYOR POTENCIA Y VIDA ÚTIL EXTENDIDA > LARGA VIDA EN ALMACENAMIENTO No requiere recarga mientras esté almacenada (si no ha sido activada). * Una vez activadas |  | https://bs-battery.com/product/btx20hl-bs-pw/ | https://bs-battery.com/wp-content/uploads/2026/06/DATASHEET_MF_BTX20HL-BS-PW-1.pdf | https://bs-battery.com/wp-content/uploads/2021/10/2021-04_BS-BATTERY_Manuals_MF.pdf | 183 | 153 | 178 | 6.46 | 175 | 6.8898 | 87 | 3.4252 | 175 | 6.8898 | 6.0196 | 13.271 | 12 | 18.9 | 18 | 310 | / | 5.67 | - / + | ROAD
01 - P2W BATTERIES | 02 - STARTER MF | 300630 | BS MF BATTERY - BTX24HL-BS | MF | LEAD ACID | Yes | No | M6*12 | Supplied with an acid pack, MF batteries (AGM technology) must be activated by filling with acid before the first use. Totally sealed once activated, those batteries don’t require maintenance or any water refilling thanks to gas recombination technology. MF batteries are the good solution for entry-level bikers seeking ease of use. >TO BE ACTIVATED AGM (Absorbent Glass Mat) technology. >ACID PACK INCLUDED For initial filling. >NO MAINTENANCE * VRLA (Valve Regulated Lead Acid) design. >TIGHTLY SEALED AFTER FILLING Electrolyte is held in a glass fiber mat. >SUPERIOR POWER & EXTENDED CYCLE LIFE >LONG SHELF LIFE No need to be recharged while stocked (if not activated). *once activated | Suministradas con un paquete de ácido, las baterías MF (tecnología AGM) tienen que activarse llenándolas con ácido antes del primer uso. Totalmente selladas una vez activadas, estas baterías no requieren mantenimiento ni relleno de agua gracias a la tecnología de recombinación de gases. Las baterías MF son una buena solución para motociclistas de nivel principiante que buscan facilidad de uso. > PARA SER ACTIVADAS Tecnología AGM (fibra de vidrio absorbente). > PACK DE ÁCIDO INCLUIDO Para el llenado inicial. > SIN MANTENIMIENTO* Diseño VRLA (Valve Regulated Lead Acid). > SELLADO HERMÉTICO DESPUÉS DEL LLENADO El electrolito queda retenido en una malla de fibra de vidrio. > MAYOR POTENCIA Y VIDA ÚTIL EXTENDIDA > LARGA VIDA EN ALMACENAMIENTO No requiere recarga mientras esté almacenada (si no ha sido activada). * Una vez activadas |  | https://bs-battery.com/product/btx24hl-bs/ | https://bs-battery.com/wp-content/uploads/2026/06/DATASHEET_MF_BTX24HL-BS.pdf | https://bs-battery.com/wp-content/uploads/2021/10/2021-04_BS-BATTERY_Manuals_MF.pdf | 213 | 155 | 176 | 7.4469 | 205 | 8.0709 | 87 | 3.4252 | 162 | 6.378 | 6.9901 | 15.4105 | 12 | 22.1 | 21 | 350 | / | 6.63 | - / + | ROAD
01 - P2W BATTERIES | 02 - STARTER MF | 300753 | BS MF BATTERY - BIX30L-BS | MF | LEAD ACID | Yes | No | M6*12 | Supplied with an acid pack, MF batteries (AGM technology) must be activated by filling with acid before the first use. Totally sealed once activated, those batteries don’t require maintenance or any water refilling thanks to gas recombination technology. MF batteries are the good solution for entry-level bikers seeking ease of use. >TO BE ACTIVATED AGM (Absorbent Glass Mat) technology. >ACID PACK INCLUDED For initial filling. >NO MAINTENANCE * VRLA (Valve Regulated Lead Acid) design. >TIGHTLY SEALED AFTER FILLING Electrolyte is held in a glass fiber mat. >SUPERIOR POWER & EXTENDED CYCLE LIFE >LONG SHELF LIFE No need to be recharged while stocked (if not activated). *once activated | Suministradas con un paquete de ácido, las baterías MF (tecnología AGM) tienen que activarse llenándolas con ácido antes del primer uso. Totalmente selladas una vez activadas, estas baterías no requieren mantenimiento ni relleno de agua gracias a la tecnología de recombinación de gases. Las baterías MF son una buena solución para motociclistas de nivel principiante que buscan facilidad de uso. > PARA SER ACTIVADAS Tecnología AGM (fibra de vidrio absorbente). > PACK DE ÁCIDO INCLUIDO Para el llenado inicial. > SIN MANTENIMIENTO* Diseño VRLA (Valve Regulated Lead Acid). > SELLADO HERMÉTICO DESPUÉS DEL LLENADO El electrolito queda retenido en una malla de fibra de vidrio. > MAYOR POTENCIA Y VIDA ÚTIL EXTENDIDA > LARGA VIDA EN ALMACENAMIENTO No requiere recarga mientras esté almacenada (si no ha sido activada). * Una vez activadas |  | https://bs-battery.com/product/bix30l-bs/ | https://bs-battery.com/wp-content/uploads/2026/06/DATASHEET_MF_BIX30L-BS.pdf | https://bs-battery.com/wp-content/uploads/2021/10/2021-04_BS-BATTERY_Manuals_MF.pdf | 203 | 177 | 245 | 10.3 | 166 | 6.5354 | 126 | 4.9606 | 173 | 6.811 | 9.48 | 20.8998 | 12 | 31.6 | 30 | 400 | / | 9.48 | - / + | ROAD
01 - P2W BATTERIES | 03 - STARTER FA -SLA | 300635-1 | BS SLA BATTERY - BTZ7S (FA) | SLA | LEAD ACID | No | Yes | M5*9 | Ready to use, SLA batteries (AGM technology) are Factory Activated, completely spill-proof, and require no maintenance. Our SLA offer is the widest ready to use range available on the market. This range of batteries is the perfect solution for budget-conscious riders looking for performance and time-saving (efficiency). > FACTORY ACTIVATED AGM (Absorbent Glass Mat) technology. > READY TO USE Just plug & play. > NO MAINTENANCE VRLA (Valve Regulated Lead Acid) design. > SPILL-PROOF DESIGN Factory sealed & electrolyte held in a glass fiber mat. > NO ACID HANDLING Very safe. > HIGH STARTING POWER & EXTENDED CYCLE LIFE | Las baterías SLA (tecnología AGM) están Activadas de Fábrica, son completamente a prueba de derrames y no requieren mantenimiento. Nuestra oferta de baterías SLA es la gama más amplia de listas para usar disponible en el mercado. Esta línea de baterías es la solución perfecta para usuarios conscientes del presupuesto, que buscan rendimiento y ahorro de tiempo (eficiencia). > ACTIVADA DE FÁBRICA Tecnología AGM (Absorbent Glass Mat). > LISTA PARA USAR Solo conectar y usar (Plug & Play). > SIN MANTENIMIENTO Diseño VRLA (Plomo Ácido con Válvula Regulada) > DISEÑO A PRUEBA DE DERRAMES Sellada de fábrica con el electrolito absorbido en una malla de fibra de vidrio. > NO MANIPULAR ÁCIDOS Muy segura. > ALTO PODER DE ARRANQUE Y VIDA ÚTIL EXTENDIDA |  | https://bs-battery.com/product/btz7s-sla/ | https://bs-battery.com/wp-content/uploads/2026/06/DATASHEET_SLA_BTZ7S.pdf | https://bs-battery.com/wp-content/uploads/2023/01/2023-01_BS-BATTERY_Manuals_SLAMax.pdf | 121 | 76 | 115 | 2.382 | 113 | 4.4488 | 70 | 2.7559 | 105 | 4.1339 | 2.13 | 4.6958 | 12 | 6.3 | 6 | 130 | / | 1.89 | - / + | ROAD; OFF-ROAD. URBAN;
01 - P2W BATTERIES | 03 - STARTER FA -SLA | 300641 | BS SLA BATTERY - BT7B-4 (FA) | SLA | LEAD ACID | No | Yes | M5*11.5 | Ready to use, SLA batteries (AGM technology) are Factory Activated, completely spill-proof, and require no maintenance. Our SLA offer is the widest ready to use range available on the market. > FACTORY ACTIVATED AGM (Absorbent Glass Mat) technology. > READY TO USE Just plug & play. > NO MAINTENANCE VRLA (Valve Regulated Lead Acid) design. > SPILL-PROOF DESIGN Factory sealed & electrolyte held in a glass fiber mat. > NO ACID HANDLING Very safe. > HIGH STARTING POWER & EXTENDED CYCLE LIFE | Las baterías SLA (tecnología AGM) están Activadas de Fábrica, son completamente a prueba de derrames y no requieren mantenimiento. Nuestra oferta de baterías SLA es la gama más amplia de listas para usar disponible en el mercado. Esta línea de baterías es la solución perfecta para usuarios conscientes del presupuesto, que buscan rendimiento y ahorro de tiempo (eficiencia). > ACTIVADA DE FÁBRICA Tecnología AGM (Absorbent Glass Mat). > LISTA PARA USAR Solo conectar y usar (Plug & Play). > SIN MANTENIMIENTO Diseño VRLA (Plomo Ácido con Válvula Regulada) > DISEÑO A PRUEBA DE DERRAMES Sellada de fábrica con el electrolito absorbido en una malla de fibra de vidrio. > NO MANIPULAR ÁCIDOS Muy segura. > ALTO PODER DE ARRANQUE Y VIDA ÚTIL EXTENDIDA |  | https://bs-battery.com/product/bt7b-4-sla/ | https://bs-battery.com/wp-content/uploads/2026/06/DATASHEET_SLA_BT7B-4.pdf | https://bs-battery.com/wp-content/uploads/2023/01/2023-01_BS-BATTERY_Manuals_SLAMax.pdf | 158 | 71 | 103 | 2.3704 | 150 | 5.9055 | 66 | 2.5984 | 93 | 3.6614 | 2.3 | 5.0706 | 12 | 6.8 | 6.5 | 110 | / | 2.04 | + / - | ROAD; OFF-ROAD. URBAN;
01 - P2W BATTERIES | 03 - STARTER FA -SLA | 300912 | BS SLA BATTERY - BTZ7V ( FA) | SLA | LEAD ACID | No | Yes | M5*9 | Ready to use, SLA batteries (AGM technology) are Factory Activated, completely spill-proof, and require no maintenance. Our SLA offer is the widest ready to use range available on the market. > FACTORY ACTIVATED AGM (Absorbent Glass Mat) technology. > READY TO USE Just plug & play. > NO MAINTENANCE VRLA (Valve Regulated Lead Acid) design. > SPILL-PROOF DESIGN Factory sealed & electrolyte held in a glass fiber mat. > NO ACID HANDLING Very safe. > HIGH STARTING POWER & EXTENDED CYCLE LIFE | Las baterías SLA (tecnología AGM) están Activadas de Fábrica, son completamente a prueba de derrames y no requieren mantenimiento. Nuestra oferta de baterías SLA es la gama más amplia de listas para usar disponible en el mercado. Esta línea de baterías es la solución perfecta para usuarios conscientes del presupuesto, que buscan rendimiento y ahorro de tiempo (eficiencia). > ACTIVADA DE FÁBRICA Tecnología AGM (Absorbent Glass Mat). > LISTA PARA USAR Solo conectar y usar (Plug & Play). > SIN MANTENIMIENTO Diseño VRLA (Plomo Ácido con Válvula Regulada) > DISEÑO A PRUEBA DE DERRAMES Sellada de fábrica con el electrolito absorbido en una malla de fibra de vidrio. > NO MANIPULAR ÁCIDOS Muy segura. > ALTO PODER DE ARRANQUE Y VIDA ÚTIL EXTENDIDA |  | https://bs-battery.com/product/btz7v-sla/ | https://bs-battery.com/wp-content/uploads/2026/06/DATASHEET_SLA_BTZ7V.pdf | https://bs-battery.com/wp-content/uploads/2023/01/2023-01_BS-BATTERY_Manuals_SLAMax.pdf | 121 | 76 | 131 | 2.4492 | 113 | 4.4488 | 70 | 2.7559 | 121 | 4.7638 | 2.34 | 5.1588 | 12 | 6.8 | 6.5 | 105 | / | 2.04 | - / + | ROAD; OFF-ROAD. URBAN;
01 - P2W BATTERIES | 03 - STARTER FA -SLA | 300890 | BS SLA BATTERY - BTZ8V (FA) | SLA | LEAD ACID | No | Yes | M5*9 | Ready to use, SLA batteries (AGM technology) are Factory Activated, completely spill-proof, and require no maintenance. Our SLA offer is the widest ready to use range available on the market. > FACTORY ACTIVATED AGM (Absorbent Glass Mat) technology. > READY TO USE Just plug & play. > NO MAINTENANCE VRLA (Valve Regulated Lead Acid) design. > SPILL-PROOF DESIGN Factory sealed & electrolyte held in a glass fiber mat. > NO ACID HANDLING Very safe. > HIGH STARTING POWER & EXTENDED CYCLE LIFE | Las baterías SLA (tecnología AGM) están Activadas de Fábrica, son completamente a prueba de derrames y no requieren mantenimiento. Nuestra oferta de baterías SLA es la gama más amplia de listas para usar disponible en el mercado. Esta línea de baterías es la solución perfecta para usuarios conscientes del presupuesto, que buscan rendimiento y ahorro de tiempo (eficiencia). > ACTIVADA DE FÁBRICA Tecnología AGM (Absorbent Glass Mat). > LISTA PARA USAR Solo conectar y usar (Plug & Play). > SIN MANTENIMIENTO Diseño VRLA (Plomo Ácido con Válvula Regulada) > DISEÑO A PRUEBA DE DERRAMES Sellada de fábrica con el electrolito absorbido en una malla de fibra de vidrio. > NO MANIPULAR ÁCIDOS Muy segura. > ALTO PODER DE ARRANQUE Y VIDA ÚTIL EXTENDIDA |  | https://bs-battery.com/product/btz8v-sla/ | https://bs-battery.com/wp-content/uploads/2026/06/DATASHEET_SLA_BTZ8V.pdf | https://bs-battery.com/wp-content/uploads/2023/01/2023-01_BS-BATTERY_Manuals_SLAMax.pdf | 121 | 76 | 140 | 2.4609 | 113 | 4.4488 | 70 | 2.7559 | 130 | 5.1181 | 2.35 | 5.1809 | 12 | 7.4 | 7 | 120 | / | 2.22 | - / + | ROAD; OFF-ROAD. URBAN;
01 - P2W BATTERIES | 03 - STARTER FA -SLA | 300642 | BS SLA BATTERY - BT9B-4 (FA) | SLA | LEAD ACID | No | Yes | M5*9 | Ready to use, SLA batteries (AGM technology) are Factory Activated, completely spill-proof, and require no maintenance. Our SLA offer is the widest ready to use range available on the market. > FACTORY ACTIVATED AGM (Absorbent Glass Mat) technology. > READY TO USE Just plug & play. > NO MAINTENANCE VRLA (Valve Regulated Lead Acid) design. > SPILL-PROOF DESIGN Factory sealed & electrolyte held in a glass fiber mat. > NO ACID HANDLING Very safe. > HIGH STARTING POWER & EXTENDED CYCLE LIFE | Las baterías SLA (tecnología AGM) están Activadas de Fábrica, son completamente a prueba de derrames y no requieren mantenimiento. Nuestra oferta de baterías SLA es la gama más amplia de listas para usar disponible en el mercado. Esta línea de baterías es la solución perfecta para usuarios conscientes del presupuesto, que buscan rendimiento y ahorro de tiempo (eficiencia). > ACTIVADA DE FÁBRICA Tecnología AGM (Absorbent Glass Mat). > LISTA PARA USAR Solo conectar y usar (Plug & Play). > SIN MANTENIMIENTO Diseño VRLA (Plomo Ácido con Válvula Regulada) > DISEÑO A PRUEBA DE DERRAMES Sellada de fábrica con el electrolito absorbido en una malla de fibra de vidrio. > NO MANIPULAR ÁCIDOS Muy segura. > ALTO PODER DE ARRANQUE Y VIDA ÚTIL EXTENDIDA |  | https://bs-battery.com/product/bt9b-4-sla/ | https://bs-battery.com/wp-content/uploads/2026/06/DATASHEET_SLA_BT9B-4.pdf | https://bs-battery.com/wp-content/uploads/2023/01/2023-01_BS-BATTERY_Manuals_SLAMax.pdf | 158 | 74 | 115 | 2.8692 | 150 | 5.9055 | 70 | 2.7559 | 105 | 4.1339 | 2.78 | 6.1289 | 12 | 8.4 | 8 | 120 | / | 2.52 | + / - | ROAD; OFF-ROAD. URBAN;
01 - P2W BATTERIES | 03 - STARTER FA -SLA | 300636-1 | BS SLA BATTERY - BTZ10S (FA) | SLA | LEAD ACID | No | Yes | M6*12 | Ready to use, SLA batteries (AGM technology) are Factory Activated, completely spill-proof, and require no maintenance. Our SLA offer is the widest ready to use range available on the market. > FACTORY ACTIVATED AGM (Absorbent Glass Mat) technology. > READY TO USE Just plug & play. > NO MAINTENANCE VRLA (Valve Regulated Lead Acid) design. > SPILL-PROOF DESIGN Factory sealed & electrolyte held in a glass fiber mat. > NO ACID HANDLING Very safe. > HIGH STARTING POWER & EXTENDED CYCLE LIFE | Las baterías SLA (tecnología AGM) están Activadas de Fábrica, son completamente a prueba de derrames y no requieren mantenimiento. Nuestra oferta de baterías SLA es la gama más amplia de listas para usar disponible en el mercado. Esta línea de baterías es la solución perfecta para usuarios conscientes del presupuesto, que buscan rendimiento y ahorro de tiempo (eficiencia). > ACTIVADA DE FÁBRICA Tecnología AGM (Absorbent Glass Mat). > LISTA PARA USAR Solo conectar y usar (Plug & Play). > SIN MANTENIMIENTO Diseño VRLA (Plomo Ácido con Válvula Regulada) > DISEÑO A PRUEBA DE DERRAMES Sellada de fábrica con el electrolito absorbido en una malla de fibra de vidrio. > NO MANIPULAR ÁCIDOS Muy segura. > ALTO PODER DE ARRANQUE Y VIDA ÚTIL EXTENDIDA |  | https://bs-battery.com/product/btz10s-sla/ | https://bs-battery.com/wp-content/uploads/2026/06/DATASHEET_SLA_BTZ10S.pdf | https://bs-battery.com/wp-content/uploads/2023/01/2023-01_BS-BATTERY_Manuals_SLAMax.pdf | 158 | 93 | 103 | 3.3149 | 150 | 5.9055 | 88 | 3.4646 | 93 | 3.6614 | 3.15 | 6.9446 | 12 | 9.1 | 8.6 | 190 | / | 2.73 | + / - | ROAD; OFF-ROAD. URBAN;
01 - P2W BATTERIES | 03 - STARTER FA -SLA | 300913 | BS SLA BATTERY - BT12-10Z ( FA) | SLA | LEAD ACID | No | Yes | M6*10 | Ready to use, SLA batteries (AGM technology) are Factory Activated, completely spill-proof, and require no maintenance. Our SLA offer is the widest ready to use range available on the market. > FACTORY ACTIVATED AGM (Absorbent Glass Mat) technology. > READY TO USE Just plug & play. > NO MAINTENANCE VRLA (Valve Regulated Lead Acid) design. > SPILL-PROOF DESIGN Factory sealed & electrolyte held in a glass fiber mat. > NO ACID HANDLING Very safe. > HIGH STARTING POWER & EXTENDED CYCLE LIFE | Las baterías SLA (tecnología AGM) están Activadas de Fábrica, son completamente a prueba de derrames y no requieren mantenimiento. Nuestra oferta de baterías SLA es la gama más amplia de listas para usar disponible en el mercado. Esta línea de baterías es la solución perfecta para usuarios conscientes del presupuesto, que buscan rendimiento y ahorro de tiempo (eficiencia). > ACTIVADA DE FÁBRICA Tecnología AGM (Absorbent Glass Mat). > LISTA PARA USAR Solo conectar y usar (Plug & Play). > SIN MANTENIMIENTO Diseño VRLA (Plomo Ácido con Válvula Regulada) > DISEÑO A PRUEBA DE DERRAMES Sellada de fábrica con el electrolito absorbido en una malla de fibra de vidrio. > NO MANIPULAR ÁCIDOS Muy segura. > ALTO PODER DE ARRANQUE Y VIDA ÚTIL EXTENDIDA |  | https://bs-battery.com/product/bt12-10z-sla/ | https://bs-battery.com/wp-content/uploads/2026/06/DATASHEET_SLA_BT12-10Z.pdf | https://bs-battery.com/wp-content/uploads/2023/01/2023-01_BS-BATTERY_Manuals_SLAMax.pdf | 202 | 65 | 117 | 3.3133 | 194 | 7.6378 | 59 | 2.3228 | 112 | 4.4094 | 3.26 | 7.1871 | 12 | 10.5 | 10 | 180 | / | 3.15 | + / - | ROAD; OFF-ROAD. URBAN;
01 - P2W BATTERIES | 03 - STARTER FA -SLA | 300637-1 | BS SLA BATTERY - BTZ12S (FA) | SLA | LEAD ACID | No | Yes | M6*12 | Ready to use, SLA batteries (AGM technology) are Factory Activated, completely spill-proof, and require no maintenance. Our SLA offer is the widest ready to use range available on the market. > FACTORY ACTIVATED AGM (Absorbent Glass Mat) technology. > READY TO USE Just plug & play. > NO MAINTENANCE VRLA (Valve Regulated Lead Acid) design. > SPILL-PROOF DESIGN Factory sealed & electrolyte held in a glass fiber mat. > NO ACID HANDLING Very safe. > HIGH STARTING POWER & EXTENDED CYCLE LIFE | Las baterías SLA (tecnología AGM) están Activadas de Fábrica, son completamente a prueba de derrames y no requieren mantenimiento. Nuestra oferta de baterías SLA es la gama más amplia de listas para usar disponible en el mercado. Esta línea de baterías es la solución perfecta para usuarios conscientes del presupuesto, que buscan rendimiento y ahorro de tiempo (eficiencia). > ACTIVADA DE FÁBRICA Tecnología AGM (Absorbent Glass Mat). > LISTA PARA USAR Solo conectar y usar (Plug & Play). > SIN MANTENIMIENTO Diseño VRLA (Plomo Ácido con Válvula Regulada) > DISEÑO A PRUEBA DE DERRAMES Sellada de fábrica con el electrolito absorbido en una malla de fibra de vidrio. > NO MANIPULAR ÁCIDOS Muy segura. > ALTO PODER DE ARRANQUE Y VIDA ÚTIL EXTENDIDA |  | https://bs-battery.com/product/btz12s-sla/ | https://bs-battery.com/wp-content/uploads/2026/06/DATASHEET_SLA_BTZ12S.pdf | https://bs-battery.com/wp-content/uploads/2023/01/2023-01_BS-BATTERY_Manuals_SLAMax.pdf | 158 | 93 | 120 | 4.0372 | 150 | 5.9055 | 88 | 3.4646 | 110 | 4.3307 | 3.82 | 8.4217 | 12 | 11.6 | 11 | 215 | / | 3.48 | + / - | ROAD; OFF-ROAD. URBAN;
01 - P2W BATTERIES | 03 - STARTER FA -SLA | 300643 | BS SLA BATTERY - BT12B-4 (FA) | SLA | LEAD ACID | No | Yes | M5*11.5 | Ready to use, SLA batteries (AGM technology) are Factory Activated, completely spill-proof, and require no maintenance. Our SLA offer is the widest ready to use range available on the market. > FACTORY ACTIVATED AGM (Absorbent Glass Mat) technology. > READY TO USE Just plug & play. > NO MAINTENANCE VRLA (Valve Regulated Lead Acid) design. > SPILL-PROOF DESIGN Factory sealed & electrolyte held in a glass fiber mat. > NO ACID HANDLING Very safe. > HIGH STARTING POWER & EXTENDED CYCLE LIFE | Las baterías SLA (tecnología AGM) están Activadas de Fábrica, son completamente a prueba de derrames y no requieren mantenimiento. Nuestra oferta de baterías SLA es la gama más amplia de listas para usar disponible en el mercado. Esta línea de baterías es la solución perfecta para usuarios conscientes del presupuesto, que buscan rendimiento y ahorro de tiempo (eficiencia). > ACTIVADA DE FÁBRICA Tecnología AGM (Absorbent Glass Mat). > LISTA PARA USAR Solo conectar y usar (Plug & Play). > SIN MANTENIMIENTO Diseño VRLA (Plomo Ácido con Válvula Regulada) > DISEÑO A PRUEBA DE DERRAMES Sellada de fábrica con el electrolito absorbido en una malla de fibra de vidrio. > NO MANIPULAR ÁCIDOS Muy segura. > ALTO PODER DE ARRANQUE Y VIDA ÚTIL EXTENDIDA |  | https://bs-battery.com/product/bt12b-4-sla/ | https://bs-battery.com/wp-content/uploads/2026/06/DATASHEET_SLA_BT12B-4.pdf | https://bs-battery.com/wp-content/uploads/2023/01/2023-01_BS-BATTERY_Manuals_SLAMax.pdf | 158 | 75 | 140 | 3.6679 | 150 | 5.9055 | 70 | 2.7559 | 130 | 5.1181 | 3.59 | 7.9146 | 12 | 10.5 | 10 | 210 | / | 3.15 | + / - | ROAD; OFF-ROAD. URBAN;
01 - P2W BATTERIES | 03 - STARTER FA -SLA | 300638-1 | BS SLA BATTERY - BTZ14S (FA) | SLA | LEAD ACID | No | Yes | M6*12 | Ready to use, SLA batteries (AGM technology) are Factory Activated, completely spill-proof, and require no maintenance. Our SLA offer is the widest ready to use range available on the market. > FACTORY ACTIVATED AGM (Absorbent Glass Mat) technology. > READY TO USE Just plug & play. > NO MAINTENANCE VRLA (Valve Regulated Lead Acid) design. > SPILL-PROOF DESIGN Factory sealed & electrolyte held in a glass fiber mat. > NO ACID HANDLING Very safe. > HIGH STARTING POWER & EXTENDED CYCLE LIFE | Las baterías SLA (tecnología AGM) están Activadas de Fábrica, son completamente a prueba de derrames y no requieren mantenimiento. Nuestra oferta de baterías SLA es la gama más amplia de listas para usar disponible en el mercado. Esta línea de baterías es la solución perfecta para usuarios conscientes del presupuesto, que buscan rendimiento y ahorro de tiempo (eficiencia). > ACTIVADA DE FÁBRICA Tecnología AGM (Absorbent Glass Mat). > LISTA PARA USAR Solo conectar y usar (Plug & Play). > SIN MANTENIMIENTO Diseño VRLA (Plomo Ácido con Válvula Regulada) > DISEÑO A PRUEBA DE DERRAMES Sellada de fábrica con el electrolito absorbido en una malla de fibra de vidrio. > NO MANIPULAR ÁCIDOS Muy segura. > ALTO PODER DE ARRANQUE Y VIDA ÚTIL EXTENDIDA |  | https://bs-battery.com/product/btz14s-sla/ | https://bs-battery.com/wp-content/uploads/2026/06/DATASHEET_SLA_BTZ14S.pdf | https://bs-battery.com/wp-content/uploads/2023/01/2023-01_BS-BATTERY_Manuals_SLAMax.pdf | 158 | 93 | 120 | 4.0372 | 150 | 5.9055 | 88 | 3.4646 | 110 | 4.3307 | 3.82 | 8.4217 | 12 | 11.8 | 11.2 | 230 | / | 3.54 | + / - | ROAD; OFF-ROAD. URBAN;
01 - P2W BATTERIES | 03 - STARTER FA -SLA | 300644 | BS SLA BATTERY - BT14B-4 (FA) | SLA | LEAD ACID | No | Yes | M5*9 | Ready to use, SLA batteries (AGM technology) are Factory Activated, completely spill-proof, and require no maintenance. Our SLA offer is the widest ready to use range available on the market. > FACTORY ACTIVATED AGM (Absorbent Glass Mat) technology. > READY TO USE Just plug & play. > NO MAINTENANCE VRLA (Valve Regulated Lead Acid) design. > SPILL-PROOF DESIGN Factory sealed & electrolyte held in a glass fiber mat. > NO ACID HANDLING Very safe. > HIGH STARTING POWER & EXTENDED CYCLE LIFE | Las baterías SLA (tecnología AGM) están Activadas de Fábrica, son completamente a prueba de derrames y no requieren mantenimiento. Nuestra oferta de baterías SLA es la gama más amplia de listas para usar disponible en el mercado. Esta línea de baterías es la solución perfecta para usuarios conscientes del presupuesto, que buscan rendimiento y ahorro de tiempo (eficiencia). > ACTIVADA DE FÁBRICA Tecnología AGM (Absorbent Glass Mat). > LISTA PARA USAR Solo conectar y usar (Plug & Play). > SIN MANTENIMIENTO Diseño VRLA (Plomo Ácido con Válvula Regulada) > DISEÑO A PRUEBA DE DERRAMES Sellada de fábrica con el electrolito absorbido en una malla de fibra de vidrio. > NO MANIPULAR ÁCIDOS Muy segura. > ALTO PODER DE ARRANQUE Y VIDA ÚTIL EXTENDIDA |  | https://bs-battery.com/product/bt14b-4-sla/ | https://bs-battery.com/wp-content/uploads/2026/06/DATASHEET_SLA_BT14B-4.pdf | https://bs-battery.com/wp-content/uploads/2023/01/2023-01_BS-BATTERY_Manuals_SLAMax.pdf | 158 | 75 | 155 | 4.1906 | 150 | 5.9055 | 70 | 2.7559 | 145 | 5.7087 | 4.1 | 9.039 | 12 | 12.6 | 12 | 210 | / | 3.78 | + / - | ROAD; OFF-ROAD. URBAN;
01 - P2W BATTERIES | 03 - STARTER FA -SLA | 300756 | BS SLA BATTERY - BT4B-5 (FA) | SLA | LEAD ACID | No | Yes | / | Ready to use, SLA batteries (AGM technology) are Factory Activated, completely spill-proof, and require no maintenance. Our SLA offer is the widest ready to use range available on the market. > FACTORY ACTIVATED AGM (Absorbent Glass Mat) technology. > READY TO USE Just plug & play. > NO MAINTENANCE VRLA (Valve Regulated Lead Acid) design. > SPILL-PROOF DESIGN Factory sealed & electrolyte held in a glass fiber mat. > NO ACID HANDLING Very safe. > HIGH STARTING POWER & EXTENDED CYCLE LIFE | Las baterías SLA (tecnología AGM) están Activadas de Fábrica, son completamente a prueba de derrames y no requieren mantenimiento. Nuestra oferta de baterías SLA es la gama más amplia de listas para usar disponible en el mercado. Esta línea de baterías es la solución perfecta para usuarios conscientes del presupuesto, que buscan rendimiento y ahorro de tiempo (eficiencia). > ACTIVADA DE FÁBRICA Tecnología AGM (Absorbent Glass Mat). > LISTA PARA USAR Solo conectar y usar (Plug & Play). > SIN MANTENIMIENTO Diseño VRLA (Plomo Ácido con Válvula Regulada) > DISEÑO A PRUEBA DE DERRAMES Sellada de fábrica con el electrolito absorbido en una malla de fibra de vidrio. > NO MANIPULAR ÁCIDOS Muy segura. > ALTO PODER DE ARRANQUE Y VIDA ÚTIL EXTENDIDA |  | https://bs-battery.com/product/bt4b-5-sla/ | https://bs-battery.com/wp-content/uploads/2026/06/DATASHEET_SLA_BT4B-5.pdf | https://bs-battery.com/wp-content/uploads/2023/01/2023-01_BS-BATTERY_Manuals_SLAMax.pdf | 121 | 44 | 95 | 0.9728 | 113 | 4.4488 | 38 | 1.4961 | 85 | 3.3465 | 0.91 | 2.0062 | 12 | 2.4 | 2.3 | 40 | / | 0.72 |  | ROAD; OFF-ROAD. URBAN;
01 - P2W BATTERIES | 03 - STARTER FA -SLA | 300667 | BS SLA BATTERY - BTR4A-5 (FA) | SLA | LEAD ACID | No | Yes | / | Ready to use, SLA batteries (AGM technology) are Factory Activated, completely spill-proof, and require no maintenance. Our SLA offer is the widest ready to use range available on the market. > FACTORY ACTIVATED AGM (Absorbent Glass Mat) technology. > READY TO USE Just plug & play. > NO MAINTENANCE VRLA (Valve Regulated Lead Acid) design. > SPILL-PROOF DESIGN Factory sealed & electrolyte held in a glass fiber mat. > NO ACID HANDLING Very safe. > HIGH STARTING POWER & EXTENDED CYCLE LIFE | Las baterías SLA (tecnología AGM) están Activadas de Fábrica, son completamente a prueba de derrames y no requieren mantenimiento. Nuestra oferta de baterías SLA es la gama más amplia de listas para usar disponible en el mercado. Esta línea de baterías es la solución perfecta para usuarios conscientes del presupuesto, que buscan rendimiento y ahorro de tiempo (eficiencia). > ACTIVADA DE FÁBRICA Tecnología AGM (Absorbent Glass Mat). > LISTA PARA USAR Solo conectar y usar (Plug & Play). > SIN MANTENIMIENTO Diseño VRLA (Plomo Ácido con Válvula Regulada) > DISEÑO A PRUEBA DE DERRAMES Sellada de fábrica con el electrolito absorbido en una malla de fibra de vidrio. > NO MANIPULAR ÁCIDOS Muy segura. > ALTO PODER DE ARRANQUE Y VIDA ÚTIL EXTENDIDA |  | https://bs-battery.com/product/btr4a-5-sla/ | https://bs-battery.com/wp-content/uploads/2026/06/DATASHEET_SLA_BTR4A-5.pdf | https://bs-battery.com/wp-content/uploads/2023/01/2023-01_BS-BATTERY_Manuals_SLAMax.pdf | 121 | 54 | 95 | 1.0332 | 113 | 4.4488 | 48 | 1.8898 | 85 | 3.3465 | 0.96 | 2.1164 | 12 | 2.4 | 2.3 | 35 | / | 0.72 |  | ROAD; OFF-ROAD. URBAN;
01 - P2W BATTERIES | 03 - STARTER FA -SLA | 300898 | BS SLA BATTERY - BTX4L (FA) | SLA | LEAD ACID | No | Yes | M5*9 | Ready to use, SLA batteries (AGM technology) are Factory Activated, completely spill-proof, and require no maintenance. Our SLA offer is the widest ready to use range available on the market. > FACTORY ACTIVATED AGM (Absorbent Glass Mat) technology. > READY TO USE Just plug & play. > NO MAINTENANCE VRLA (Valve Regulated Lead Acid) design. > SPILL-PROOF DESIGN Factory sealed & electrolyte held in a glass fiber mat. > NO ACID HANDLING Very safe. > HIGH STARTING POWER & EXTENDED CYCLE LIFE | Las baterías SLA (tecnología AGM) están Activadas de Fábrica, son completamente a prueba de derrames y no requieren mantenimiento. Nuestra oferta de baterías SLA es la gama más amplia de listas para usar disponible en el mercado. Esta línea de baterías es la solución perfecta para usuarios conscientes del presupuesto, que buscan rendimiento y ahorro de tiempo (eficiencia). > ACTIVADA DE FÁBRICA Tecnología AGM (Absorbent Glass Mat). > LISTA PARA USAR Solo conectar y usar (Plug & Play). > SIN MANTENIMIENTO Diseño VRLA (Plomo Ácido con Válvula Regulada) > DISEÑO A PRUEBA DE DERRAMES Sellada de fábrica con el electrolito absorbido en una malla de fibra de vidrio. > NO MANIPULAR ÁCIDOS Muy segura. > ALTO PODER DE ARRANQUE Y VIDA ÚTIL EXTENDIDA |  | - | - | https://bs-battery.com/wp-content/uploads/2023/01/2023-01_BS-BATTERY_Manuals_SLAMax.pdf | 0 | 0 | 0 | 0 | 113 | 4.4488 | 70 | 2.7559 | 85 | 3.3465 | 1.4 | 3.0865 | 12 | 3.2 | 3 | 50 | / | 0.96 | - / + | ROAD; OFF-ROAD. URBAN;
01 - P2W BATTERIES | 03 - STARTER FA -SLA | 300669 | BS SLA BATTERY - BTX4L+/BTZ5S (FA) | SLA | LEAD ACID | No | Yes | M5*9 | Ready to use, SLA batteries (AGM technology) are Factory Activated, completely spill-proof, and require no maintenance. Our SLA offer is the widest ready to use range available on the market. > FACTORY ACTIVATED AGM (Absorbent Glass Mat) technology. > READY TO USE Just plug & play. > NO MAINTENANCE VRLA (Valve Regulated Lead Acid) design. > SPILL-PROOF DESIGN Factory sealed & electrolyte held in a glass fiber mat. > NO ACID HANDLING Very safe. > HIGH STARTING POWER & EXTENDED CYCLE LIFE | Las baterías SLA (tecnología AGM) están Activadas de Fábrica, son completamente a prueba de derrames y no requieren mantenimiento. Nuestra oferta de baterías SLA es la gama más amplia de listas para usar disponible en el mercado. Esta línea de baterías es la solución perfecta para usuarios conscientes del presupuesto, que buscan rendimiento y ahorro de tiempo (eficiencia). > ACTIVADA DE FÁBRICA Tecnología AGM (Absorbent Glass Mat). > LISTA PARA USAR Solo conectar y usar (Plug & Play). > SIN MANTENIMIENTO Diseño VRLA (Plomo Ácido con Válvula Regulada) > DISEÑO A PRUEBA DE DERRAMES Sellada de fábrica con el electrolito absorbido en una malla de fibra de vidrio. > NO MANIPULAR ÁCIDOS Muy segura. > ALTO PODER DE ARRANQUE Y VIDA ÚTIL EXTENDIDA |  | https://bs-battery.com/product/btx4l-btz5s-sla/ | https://bs-battery.com/wp-content/uploads/2026/06/DATASHEET_SLA_BTX4L_BTZ5S.pdf | https://bs-battery.com/wp-content/uploads/2023/01/2023-01_BS-BATTERY_Manuals_SLAMax.pdf | 121 | 76 | 95 | 1.5898 | 113 | 4.4488 | 70 | 2.7559 | 85 | 3.3465 | 1.52 | 3.351 | 12 | 4.2 | 4 | 65 | / | 1.26 | - / + | ROAD; OFF-ROAD. URBAN;
01 - P2W BATTERIES | 03 - STARTER FA -SLA | 300670 | BS SLA BATTERY - BTX5L/BTZ6S (FA) | SLA | LEAD ACID | No | Yes | M5*9 | Ready to use, SLA batteries (AGM technology) are Factory Activated, completely spill-proof, and require no maintenance. Our SLA offer is the widest ready to use range available on the market. > FACTORY ACTIVATED AGM (Absorbent Glass Mat) technology. > READY TO USE Just plug & play. > NO MAINTENANCE VRLA (Valve Regulated Lead Acid) design. > SPILL-PROOF DESIGN Factory sealed & electrolyte held in a glass fiber mat. > NO ACID HANDLING Very safe. > HIGH STARTING POWER & EXTENDED CYCLE LIFE | Las baterías SLA (tecnología AGM) están Activadas de Fábrica, son completamente a prueba de derrames y no requieren mantenimiento. Nuestra oferta de baterías SLA es la gama más amplia de listas para usar disponible en el mercado. Esta línea de baterías es la solución perfecta para usuarios conscientes del presupuesto, que buscan rendimiento y ahorro de tiempo (eficiencia). > ACTIVADA DE FÁBRICA Tecnología AGM (Absorbent Glass Mat). > LISTA PARA USAR Solo conectar y usar (Plug & Play). > SIN MANTENIMIENTO Diseño VRLA (Plomo Ácido con Válvula Regulada) > DISEÑO A PRUEBA DE DERRAMES Sellada de fábrica con el electrolito absorbido en una malla de fibra de vidrio. > NO MANIPULAR ÁCIDOS Muy segura. > ALTO PODER DE ARRANQUE Y VIDA ÚTIL EXTENDIDA |  | https://bs-battery.com/product/btx5l-btz6s-sla/ | https://bs-battery.com/wp-content/uploads/2026/06/DATASHEET_SLA_BTX5L_BTZ6S.pdf | https://bs-battery.com/wp-content/uploads/2023/01/2023-01_BS-BATTERY_Manuals_SLAMax.pdf | 121 | 76 | 115 | 1.913 | 113 | 4.4488 | 70 | 2.7559 | 105 | 4.1339 | 1.8 | 3.9683 | 12 | 5.3 | 5 | 90 | / | 1.59 | - / + | ROAD; OFF-ROAD. URBAN;
01 - P2W BATTERIES | 03 - STARTER FA -SLA | 300904 | BS SLA BATTERY - BTX6.5L (FA) | SLA | LEAD ACID | No | Yes | M5*9 | Ready to use, SLA batteries (AGM technology) are Factory Activated, completely spill-proof, and require no maintenance. Our SLA offer is the widest ready to use range available on the market. > FACTORY ACTIVATED AGM (Absorbent Glass Mat) technology. > READY TO USE Just plug & play. > NO MAINTENANCE VRLA (Valve Regulated Lead Acid) design. > SPILL-PROOF DESIGN Factory sealed & electrolyte held in a glass fiber mat. > NO ACID HANDLING Very safe. > HIGH STARTING POWER & EXTENDED CYCLE LIFE | Las baterías SLA (tecnología AGM) están Activadas de Fábrica, son completamente a prueba de derrames y no requieren mantenimiento. Nuestra oferta de baterías SLA es la gama más amplia de listas para usar disponible en el mercado. Esta línea de baterías es la solución perfecta para usuarios conscientes del presupuesto, que buscan rendimiento y ahorro de tiempo (eficiencia). > ACTIVADA DE FÁBRICA Tecnología AGM (Absorbent Glass Mat). > LISTA PARA USAR Solo conectar y usar (Plug & Play). > SIN MANTENIMIENTO Diseño VRLA (Plomo Ácido con Válvula Regulada) > DISEÑO A PRUEBA DE DERRAMES Sellada de fábrica con el electrolito absorbido en una malla de fibra de vidrio. > NO MANIPULAR ÁCIDOS Muy segura. > ALTO PODER DE ARRANQUE Y VIDA ÚTIL EXTENDIDA |  | https://bs-battery.com/product/btx6-5l/ | https://bs-battery.com/wp-content/uploads/2026/06/DATASHEET_SLA_BTX6.5L.pdf | https://bs-battery.com/wp-content/uploads/2023/01/2023-01_BS-BATTERY_Manuals_SLAMax.pdf | 147 | 73 | 112 | 2.3201 | 139 | 5.4724 | 66 | 2.5984 | 102 | 4.0157 | 2.3 | 5.0706 | 12 | 6.8 | 6.5 | 85 | / | 2.04 | - / + | ROAD; OFF-ROAD. URBAN;
01 - P2W BATTERIES | 03 - STARTER FA -SLA | 300673 | BS SLA BATTERY - BTX7L (FA) | SLA | LEAD ACID | No | Yes | M5*9 | Ready to use, SLA batteries (AGM technology) are Factory Activated, completely spill-proof, and require no maintenance. Our SLA offer is the widest ready to use range available on the market. > FACTORY ACTIVATED AGM (Absorbent Glass Mat) technology. > READY TO USE Just plug & play. > NO MAINTENANCE VRLA (Valve Regulated Lead Acid) design. > SPILL-PROOF DESIGN Factory sealed & electrolyte held in a glass fiber mat. > NO ACID HANDLING Very safe. > HIGH STARTING POWER & EXTENDED CYCLE LIFE | Las baterías SLA (tecnología AGM) están Activadas de Fábrica, son completamente a prueba de derrames y no requieren mantenimiento. Nuestra oferta de baterías SLA es la gama más amplia de listas para usar disponible en el mercado. Esta línea de baterías es la solución perfecta para usuarios conscientes del presupuesto, que buscan rendimiento y ahorro de tiempo (eficiencia). > ACTIVADA DE FÁBRICA Tecnología AGM (Absorbent Glass Mat). > LISTA PARA USAR Solo conectar y usar (Plug & Play). > SIN MANTENIMIENTO Diseño VRLA (Plomo Ácido con Válvula Regulada) > DISEÑO A PRUEBA DE DERRAMES Sellada de fábrica con el electrolito absorbido en una malla de fibra de vidrio. > NO MANIPULAR ÁCIDOS Muy segura. > ALTO PODER DE ARRANQUE Y VIDA ÚTIL EXTENDIDA |  | https://bs-battery.com/product/btx7l-sla/ | https://bs-battery.com/wp-content/uploads/2026/06/DATASHEET_SLA_BTX7L.pdf | https://bs-battery.com/wp-content/uploads/2023/01/2023-01_BS-BATTERY_Manuals_SLAMax.pdf | 121 | 76 | 140 | 2.4234 | 113 | 4.4488 | 70 | 2.7559 | 130 | 5.1181 | 2.31 | 5.0927 | 12 | 6.3 | 6 | 100 | / | 1.89 | - / + | ROAD; OFF-ROAD. URBAN;
01 - P2W BATTERIES | 03 - STARTER FA -SLA | 300672 | BS SLA BATTERY - BTX7A (FA) | SLA | LEAD ACID | No | Yes | M6*12 | Ready to use, SLA batteries (AGM technology) are Factory Activated, completely spill-proof, and require no maintenance. Our SLA offer is the widest ready to use range available on the market. > FACTORY ACTIVATED AGM (Absorbent Glass Mat) technology. > READY TO USE Just plug & play. > NO MAINTENANCE VRLA (Valve Regulated Lead Acid) design. > SPILL-PROOF DESIGN Factory sealed & electrolyte held in a glass fiber mat. > NO ACID HANDLING Very safe. > HIGH STARTING POWER & EXTENDED CYCLE LIFE | Las baterías SLA (tecnología AGM) están Activadas de Fábrica, son completamente a prueba de derrames y no requieren mantenimiento. Nuestra oferta de baterías SLA es la gama más amplia de listas para usar disponible en el mercado. Esta línea de baterías es la solución perfecta para usuarios conscientes del presupuesto, que buscan rendimiento y ahorro de tiempo (eficiencia). > ACTIVADA DE FÁBRICA Tecnología AGM (Absorbent Glass Mat). > LISTA PARA USAR Solo conectar y usar (Plug & Play). > SIN MANTENIMIENTO Diseño VRLA (Plomo Ácido con Válvula Regulada) > DISEÑO A PRUEBA DE DERRAMES Sellada de fábrica con el electrolito absorbido en una malla de fibra de vidrio. > NO MANIPULAR ÁCIDOS Muy segura. > ALTO PODER DE ARRANQUE Y VIDA ÚTIL EXTENDIDA |  | https://bs-battery.com/product/btx7a-sla/ | https://bs-battery.com/wp-content/uploads/2026/06/DATASHEET_SLA_BTX7A.pdf | https://bs-battery.com/wp-content/uploads/2023/01/2023-01_BS-BATTERY_Manuals_SLAMax.pdf | 158 | 93 | 103 | 2.6616 | 150 | 5.9055 | 87 | 3.4252 | 93 | 3.6614 | 2.52 | 5.5556 | 12 | 6.3 | 6 | 105 | / | 1.89 | + / - | ROAD; OFF-ROAD. URBAN;
01 - P2W BATTERIES | 03 - STARTER FA -SLA | 300674 | BS SLA BATTERY - BTX9 (FA) | SLA | LEAD ACID | No | Yes | M6*12 | Ready to use, SLA batteries (AGM technology) are Factory Activated, completely spill-proof, and require no maintenance. Our SLA offer is the widest ready to use range available on the market. > FACTORY ACTIVATED AGM (Absorbent Glass Mat) technology. > READY TO USE Just plug & play. > NO MAINTENANCE VRLA (Valve Regulated Lead Acid) design. > SPILL-PROOF DESIGN Factory sealed & electrolyte held in a glass fiber mat. > NO ACID HANDLING Very safe. > HIGH STARTING POWER & EXTENDED CYCLE LIFE | Las baterías SLA (tecnología AGM) están Activadas de Fábrica, son completamente a prueba de derrames y no requieren mantenimiento. Nuestra oferta de baterías SLA es la gama más amplia de listas para usar disponible en el mercado. Esta línea de baterías es la solución perfecta para usuarios conscientes del presupuesto, que buscan rendimiento y ahorro de tiempo (eficiencia). > ACTIVADA DE FÁBRICA Tecnología AGM (Absorbent Glass Mat). > LISTA PARA USAR Solo conectar y usar (Plug & Play). > SIN MANTENIMIENTO Diseño VRLA (Plomo Ácido con Válvula Regulada) > DISEÑO A PRUEBA DE DERRAMES Sellada de fábrica con el electrolito absorbido en una malla de fibra de vidrio. > NO MANIPULAR ÁCIDOS Muy segura. > ALTO PODER DE ARRANQUE Y VIDA ÚTIL EXTENDIDA |  | https://bs-battery.com/product/btx9-sla/ | https://bs-battery.com/wp-content/uploads/2026/06/DATASHEET_SLA_BTX9.pdf | https://bs-battery.com/wp-content/uploads/2023/01/2023-01_BS-BATTERY_Manuals_SLAMax.pdf | 158 | 93 | 115 | 3.1434 | 150 | 5.9055 | 87 | 3.4252 | 105 | 4.1339 | 3 | 6.6139 | 12 | 8.4 | 8 | 135 | / | 2.52 | + / - | ROAD; OFF-ROAD. URBAN;
01 - P2W BATTERIES | 03 - STARTER FA -SLA | 300679 | BS SLA BATTERY - BT12A (FA) | SLA | LEAD ACID | No | Yes | M6*12 | Ready to use, SLA batteries (AGM technology) are Factory Activated, completely spill-proof, and require no maintenance. Our SLA offer is the widest ready to use range available on the market. > FACTORY ACTIVATED AGM (Absorbent Glass Mat) technology. > READY TO USE Just plug & play. > NO MAINTENANCE VRLA (Valve Regulated Lead Acid) design. > SPILL-PROOF DESIGN Factory sealed & electrolyte held in a glass fiber mat. > NO ACID HANDLING Very safe. > HIGH STARTING POWER & EXTENDED CYCLE LIFE | Las baterías SLA (tecnología AGM) están Activadas de Fábrica, son completamente a prueba de derrames y no requieren mantenimiento. Nuestra oferta de baterías SLA es la gama más amplia de listas para usar disponible en el mercado. Esta línea de baterías es la solución perfecta para usuarios conscientes del presupuesto, que buscan rendimiento y ahorro de tiempo (eficiencia). > ACTIVADA DE FÁBRICA Tecnología AGM (Absorbent Glass Mat). > LISTA PARA USAR Solo conectar y usar (Plug & Play). > SIN MANTENIMIENTO Diseño VRLA (Plomo Ácido con Válvula Regulada) > DISEÑO A PRUEBA DE DERRAMES Sellada de fábrica con el electrolito absorbido en una malla de fibra de vidrio. > NO MANIPULAR ÁCIDOS Muy segura. > ALTO PODER DE ARRANQUE Y VIDA ÚTIL EXTENDIDA |  | https://bs-battery.com/product/bt12a-sla/ | https://bs-battery.com/wp-content/uploads/2026/06/DATASHEET_SLA_BT12A.pdf | https://bs-battery.com/wp-content/uploads/2023/01/2023-01_BS-BATTERY_Manuals_SLAMax.pdf | 158 | 93 | 115 | 3.538 | 150 | 5.9055 | 88 | 3.4646 | 105 | 4.1339 | 3.29 | 7.2532 | 12 | 10.5 | 10 | 175 | / | 3.15 | + / - | ROAD; OFF-ROAD. URBAN;
01 - P2W BATTERIES | 03 - STARTER FA -SLA | 300680 | BS SLA BATTERY - BTX12 (FA) | SLA | LEAD ACID | No | Yes | M6*12 | Ready to use, SLA batteries (AGM technology) are Factory Activated, completely spill-proof, and require no maintenance. Our SLA offer is the widest ready to use range available on the market. > FACTORY ACTIVATED AGM (Absorbent Glass Mat) technology. > READY TO USE Just plug & play. > NO MAINTENANCE VRLA (Valve Regulated Lead Acid) design. > SPILL-PROOF DESIGN Factory sealed & electrolyte held in a glass fiber mat. > NO ACID HANDLING Very safe. > HIGH STARTING POWER & EXTENDED CYCLE LIFE | Las baterías SLA (tecnología AGM) están Activadas de Fábrica, son completamente a prueba de derrames y no requieren mantenimiento. Nuestra oferta de baterías SLA es la gama más amplia de listas para usar disponible en el mercado. Esta línea de baterías es la solución perfecta para usuarios conscientes del presupuesto, que buscan rendimiento y ahorro de tiempo (eficiencia). > ACTIVADA DE FÁBRICA Tecnología AGM (Absorbent Glass Mat). > LISTA PARA USAR Solo conectar y usar (Plug & Play). > SIN MANTENIMIENTO Diseño VRLA (Plomo Ácido con Válvula Regulada) > DISEÑO A PRUEBA DE DERRAMES Sellada de fábrica con el electrolito absorbido en una malla de fibra de vidrio. > NO MANIPULAR ÁCIDOS Muy segura. > ALTO PODER DE ARRANQUE Y VIDA ÚTIL EXTENDIDA |  | https://bs-battery.com/product/btx12-sla/ | https://bs-battery.com/wp-content/uploads/2026/06/DATASHEET_SLA_BTX12.pdf | https://bs-battery.com/wp-content/uploads/2023/01/2023-01_BS-BATTERY_Manuals_SLAMax.pdf | 158 | 93 | 140 | 4.034 | 150 | 5.9055 | 87 | 3.4252 | 130 | 5.1181 | 3.86 | 8.5098 | 12 | 10.5 | 10 | 180 | / | 3.15 | + / - | ROAD; OFF-ROAD. URBAN;
01 - P2W BATTERIES | 03 - STARTER FA -SLA | 300681 | BS SLA BATTERY - BTX14 (FA) | SLA | LEAD ACID | No | Yes | M6*12 | Ready to use, SLA batteries (AGM technology) are Factory Activated, completely spill-proof, and require no maintenance. Our SLA offer is the widest ready to use range available on the market. > FACTORY ACTIVATED AGM (Absorbent Glass Mat) technology. > READY TO USE Just plug & play. > NO MAINTENANCE VRLA (Valve Regulated Lead Acid) design. > SPILL-PROOF DESIGN Factory sealed & electrolyte held in a glass fiber mat. > NO ACID HANDLING Very safe. > HIGH STARTING POWER & EXTENDED CYCLE LIFE | Las baterías SLA (tecnología AGM) están Activadas de Fábrica, son completamente a prueba de derrames y no requieren mantenimiento. Nuestra oferta de baterías SLA es la gama más amplia de listas para usar disponible en el mercado. Esta línea de baterías es la solución perfecta para usuarios conscientes del presupuesto, que buscan rendimiento y ahorro de tiempo (eficiencia). > ACTIVADA DE FÁBRICA Tecnología AGM (Absorbent Glass Mat). > LISTA PARA USAR Solo conectar y usar (Plug & Play). > SIN MANTENIMIENTO Diseño VRLA (Plomo Ácido con Válvula Regulada) > DISEÑO A PRUEBA DE DERRAMES Sellada de fábrica con el electrolito absorbido en una malla de fibra de vidrio. > NO MANIPULAR ÁCIDOS Muy segura. > ALTO PODER DE ARRANQUE Y VIDA ÚTIL EXTENDIDA |  | https://bs-battery.com/product/btx14-sla/ | https://bs-battery.com/wp-content/uploads/2026/06/DATASHEET_SLA_BTX14.pdf | https://bs-battery.com/wp-content/uploads/2023/01/2023-01_BS-BATTERY_Manuals_SLAMax.pdf | 158 | 93 | 155 | 4.6816 | 150 | 5.9055 | 87 | 3.4252 | 145 | 5.7087 | 4.44 | 9.7885 | 12 | 12.6 | 12 | 200 | / | 3.78 | + / - | ROAD; OFF-ROAD. URBAN;
01 - P2W BATTERIES | 03 - STARTER FA -SLA | 300760 | BS SLA BATTERY - BTX14L (FA) | SLA | LEAD ACID | No | Yes | M6*12 | Ready to use, SLA batteries (AGM technology) are Factory Activated, completely spill-proof, and require no maintenance. Our SLA offer is the widest ready to use range available on the market. > FACTORY ACTIVATED AGM (Absorbent Glass Mat) technology. > READY TO USE Just plug & play. > NO MAINTENANCE VRLA (Valve Regulated Lead Acid) design. > SPILL-PROOF DESIGN Factory sealed & electrolyte held in a glass fiber mat. > NO ACID HANDLING Very safe. > HIGH STARTING POWER & EXTENDED CYCLE LIFE | Las baterías SLA (tecnología AGM) están Activadas de Fábrica, son completamente a prueba de derrames y no requieren mantenimiento. Nuestra oferta de baterías SLA es la gama más amplia de listas para usar disponible en el mercado. Esta línea de baterías es la solución perfecta para usuarios conscientes del presupuesto, que buscan rendimiento y ahorro de tiempo (eficiencia). > ACTIVADA DE FÁBRICA Tecnología AGM (Absorbent Glass Mat). > LISTA PARA USAR Solo conectar y usar (Plug & Play). > SIN MANTENIMIENTO Diseño VRLA (Plomo Ácido con Válvula Regulada) > DISEÑO A PRUEBA DE DERRAMES Sellada de fábrica con el electrolito absorbido en una malla de fibra de vidrio. > NO MANIPULAR ÁCIDOS Muy segura. > ALTO PODER DE ARRANQUE Y VIDA ÚTIL EXTENDIDA |  | https://bs-battery.com/product/btx14l-sla/ | https://bs-battery.com/wp-content/uploads/2026/06/DATASHEET_SLA_BTX14L.pdf | https://bs-battery.com/wp-content/uploads/2023/01/2023-01_BS-BATTERY_Manuals_SLAMax.pdf | 158 | 93 | 155 | 4.4566 | 150 | 5.9055 | 87 | 3.4252 | 145 | 5.7087 | 4.31 | 9.5019 | 12 | 12.6 | 12 | 200 | / | 3.78 | - / + | ROAD; OFF-ROAD. URBAN;
01 - P2W BATTERIES | 03 - STARTER FA -SLA | 300758 | BS SLA BATTERY - BTX14AH/BB14-A2/B2 (FA) | SLA | LEAD ACID | No | Yes | M6*12 | Ready to use, SLA batteries (AGM technology) are Factory Activated, completely spill-proof, and require no maintenance. Our SLA offer is the widest ready to use range available on the market. > FACTORY ACTIVATED AGM (Absorbent Glass Mat) technology. > READY TO USE Just plug & play. > NO MAINTENANCE VRLA (Valve Regulated Lead Acid) design. > SPILL-PROOF DESIGN Factory sealed & electrolyte held in a glass fiber mat. > NO ACID HANDLING Very safe. > HIGH STARTING POWER & EXTENDED CYCLE LIFE | Las baterías SLA (tecnología AGM) están Activadas de Fábrica, son completamente a prueba de derrames y no requieren mantenimiento. Nuestra oferta de baterías SLA es la gama más amplia de listas para usar disponible en el mercado. Esta línea de baterías es la solución perfecta para usuarios conscientes del presupuesto, que buscan rendimiento y ahorro de tiempo (eficiencia). > ACTIVADA DE FÁBRICA Tecnología AGM (Absorbent Glass Mat). > LISTA PARA USAR Solo conectar y usar (Plug & Play). > SIN MANTENIMIENTO Diseño VRLA (Plomo Ácido con Válvula Regulada) > DISEÑO A PRUEBA DE DERRAMES Sellada de fábrica con el electrolito absorbido en una malla de fibra de vidrio. > NO MANIPULAR ÁCIDOS Muy segura. > ALTO PODER DE ARRANQUE Y VIDA ÚTIL EXTENDIDA |  | https://bs-battery.com/product/btx14ah-bb14-a2-b2-sla/ | https://bs-battery.com/wp-content/uploads/2026/06/DATASHEET_SLA_BTX14AH_BB14-A2_B2.pdf | https://bs-battery.com/wp-content/uploads/2023/01/2023-01_BS-BATTERY_Manuals_SLAMax.pdf | 143 | 96 | 177 | 4.632 | 133 | 5.2362 | 90 | 3.5433 | 164 | 6.4567 | 4.4 | 9.7003 | 12 | 14.7 | 14 | 210 | / | 4.41 | + / - | ROAD; OFF-ROAD. URBAN;
01 - P2W BATTERIES | 03 - STARTER FA -SLA | 300936 | BS SLA BATTERY - BTX14AH-PW (FA) | SLA | LEAD ACID | No | Yes | / | Ready to use, SLA batteries (AGM technology) are Factory Activated, completely spill-proof, and require no maintenance. Our SLA offer is the widest ready to use range available on the market. > FACTORY ACTIVATED AGM (Absorbent Glass Mat) technology. > READY TO USE Just plug & play. > NO MAINTENANCE VRLA (Valve Regulated Lead Acid) design. > SPILL-PROOF DESIGN Factory sealed & electrolyte held in a glass fiber mat. > NO ACID HANDLING Very safe. > HIGH STARTING POWER & EXTENDED CYCLE LIFE | Las baterías SLA (tecnología AGM) están Activadas de Fábrica, son completamente a prueba de derrames y no requieren mantenimiento. Nuestra oferta de baterías SLA es la gama más amplia de listas para usar disponible en el mercado. Esta línea de baterías es la solución perfecta para usuarios conscientes del presupuesto, que buscan rendimiento y ahorro de tiempo (eficiencia). > ACTIVADA DE FÁBRICA Tecnología AGM (Absorbent Glass Mat). > LISTA PARA USAR Solo conectar y usar (Plug & Play). > SIN MANTENIMIENTO Diseño VRLA (Plomo Ácido con Válvula Regulada) > DISEÑO A PRUEBA DE DERRAMES Sellada de fábrica con el electrolito absorbido en una malla de fibra de vidrio. > NO MANIPULAR ÁCIDOS Muy segura. > ALTO PODER DE ARRANQUE Y VIDA ÚTIL EXTENDIDA |  | - | - | https://bs-battery.com/wp-content/uploads/2023/01/2023-01_BS-BATTERY_Manuals_SLAMax.pdf | 143 | 96 | 186 | 4.6103 | 133 | 5.2362 | 90 | 3.5433 | 174 | 6.8504 | 4.44 | 9.7885 | 12 | 14.7 | 14 | 210 | / | 4.41 | + / - | ROAD; OFF-ROAD. URBAN;
01 - P2W BATTERIES | 03 - STARTER FA -SLA | 300759 | BS SLA BATTERY - BTX14AHL/BB14L-A2/B2 (FA) | SLA | LEAD ACID | No | Yes | M6*12 | Ready to use, SLA batteries (AGM technology) are Factory Activated, completely spill-proof, and require no maintenance. Our SLA offer is the widest ready to use range available on the market. > FACTORY ACTIVATED AGM (Absorbent Glass Mat) technology. > READY TO USE Just plug & play. > NO MAINTENANCE VRLA (Valve Regulated Lead Acid) design. > SPILL-PROOF DESIGN Factory sealed & electrolyte held in a glass fiber mat. > NO ACID HANDLING Very safe. > HIGH STARTING POWER & EXTENDED CYCLE LIFE | Las baterías SLA (tecnología AGM) están Activadas de Fábrica, son completamente a prueba de derrames y no requieren mantenimiento. Nuestra oferta de baterías SLA es la gama más amplia de listas para usar disponible en el mercado. Esta línea de baterías es la solución perfecta para usuarios conscientes del presupuesto, que buscan rendimiento y ahorro de tiempo (eficiencia). > ACTIVADA DE FÁBRICA Tecnología AGM (Absorbent Glass Mat). > LISTA PARA USAR Solo conectar y usar (Plug & Play). > SIN MANTENIMIENTO Diseño VRLA (Plomo Ácido con Válvula Regulada) > DISEÑO A PRUEBA DE DERRAMES Sellada de fábrica con el electrolito absorbido en una malla de fibra de vidrio. > NO MANIPULAR ÁCIDOS Muy segura. > ALTO PODER DE ARRANQUE Y VIDA ÚTIL EXTENDIDA |  | https://bs-battery.com/product/btx14ahl-bb14l-a2-b2-sla/ | https://bs-battery.com/wp-content/uploads/2026/06/DATASHEET_SLA_BTX14AHL_BB14L-A2_B2.pdf | https://bs-battery.com/wp-content/uploads/2023/01/2023-01_BS-BATTERY_Manuals_SLAMax.pdf | 143 | 96 | 177 | 4.632 | 133 | 5.2362 | 90 | 3.5433 | 164 | 6.4567 | 4.4 | 9.7003 | 12 | 14.7 | 14 | 210 | / | 4.41 | - / + | ROAD; OFF-ROAD. URBAN;
01 - P2W BATTERIES | 03 - STARTER FA -SLA | 300763 | BS SLA BATTERY - BTX16 (FA) | SLA | LEAD ACID | No | Yes | M6*12 | Ready to use, SLA batteries (AGM technology) are Factory Activated, completely spill-proof, and require no maintenance. Our SLA offer is the widest ready to use range available on the market. > FACTORY ACTIVATED AGM (Absorbent Glass Mat) technology. > READY TO USE Just plug & play. > NO MAINTENANCE VRLA (Valve Regulated Lead Acid) design. > SPILL-PROOF DESIGN Factory sealed & electrolyte held in a glass fiber mat. > NO ACID HANDLING Very safe. > HIGH STARTING POWER & EXTENDED CYCLE LIFE | Las baterías SLA (tecnología AGM) están Activadas de Fábrica, son completamente a prueba de derrames y no requieren mantenimiento. Nuestra oferta de baterías SLA es la gama más amplia de listas para usar disponible en el mercado. Esta línea de baterías es la solución perfecta para usuarios conscientes del presupuesto, que buscan rendimiento y ahorro de tiempo (eficiencia). > ACTIVADA DE FÁBRICA Tecnología AGM (Absorbent Glass Mat). > LISTA PARA USAR Solo conectar y usar (Plug & Play). > SIN MANTENIMIENTO Diseño VRLA (Plomo Ácido con Válvula Regulada) > DISEÑO A PRUEBA DE DERRAMES Sellada de fábrica con el electrolito absorbido en una malla de fibra de vidrio. > NO MANIPULAR ÁCIDOS Muy segura. > ALTO PODER DE ARRANQUE Y VIDA ÚTIL EXTENDIDA |  | https://bs-battery.com/product/btx16-sla/ | https://bs-battery.com/wp-content/uploads/2026/06/DATASHEET_SLA_BTX16.pdf | https://bs-battery.com/wp-content/uploads/2023/01/2023-01_BS-BATTERY_Manuals_SLAMax.pdf | 158 | 93 | 171 | 5.104 | 150 | 5.9055 | 87 | 3.4252 | 161 | 6.3386 | 5.02 | 11.0672 | 12 | 14.7 | 14 | 230 | / | 4.41 | + / - | ROAD; OFF-ROAD. URBAN;
01 - P2W BATTERIES | 03 - STARTER FA -SLA | 300688 | BS SLA BATTERY - BTX20H (FA) | SLA | LEAD ACID | No | Yes | M6*12 | Ready to use, SLA batteries (AGM technology) are Factory Activated, completely spill-proof, and require no maintenance. Our SLA offer is the widest ready to use range available on the market. > FACTORY ACTIVATED AGM (Absorbent Glass Mat) technology. > READY TO USE Just plug & play. > NO MAINTENANCE VRLA (Valve Regulated Lead Acid) design. > SPILL-PROOF DESIGN Factory sealed & electrolyte held in a glass fiber mat. > NO ACID HANDLING Very safe. > HIGH STARTING POWER & EXTENDED CYCLE LIFE | Las baterías SLA (tecnología AGM) están Activadas de Fábrica, son completamente a prueba de derrames y no requieren mantenimiento. Nuestra oferta de baterías SLA es la gama más amplia de listas para usar disponible en el mercado. Esta línea de baterías es la solución perfecta para usuarios conscientes del presupuesto, que buscan rendimiento y ahorro de tiempo (eficiencia). > ACTIVADA DE FÁBRICA Tecnología AGM (Absorbent Glass Mat). > LISTA PARA USAR Solo conectar y usar (Plug & Play). > SIN MANTENIMIENTO Diseño VRLA (Plomo Ácido con Válvula Regulada) > DISEÑO A PRUEBA DE DERRAMES Sellada de fábrica con el electrolito absorbido en una malla de fibra de vidrio. > NO MANIPULAR ÁCIDOS Muy segura. > ALTO PODER DE ARRANQUE Y VIDA ÚTIL EXTENDIDA |  | https://bs-battery.com/product/btx20h-sla/ | https://bs-battery.com/wp-content/uploads/2026/06/DATASHEET_SLA_BTX20H.pdf | https://bs-battery.com/wp-content/uploads/2023/01/2023-01_BS-BATTERY_Manuals_SLAMax.pdf | 183 | 93 | 165 | 6.1461 | 175 | 6.8898 | 87 | 3.4252 | 155 | 6.1024 | 5.93 | 13.0734 | 12 | 18.9 | 18 | 310 | / | 5.67 | + / - | ROAD; OFF-ROAD. URBAN;
01 - P2W BATTERIES | 03 - STARTER FA -SLA | 300766 | BS SLA BATTERY - BTX20CH (FA) | SLA | LEAD ACID | No | Yes | M6*12 | Ready to use, SLA batteries (AGM technology) are Factory Activated, completely spill-proof, and require no maintenance. Our SLA offer is the widest ready to use range available on the market. > FACTORY ACTIVATED AGM (Absorbent Glass Mat) technology. > READY TO USE Just plug & play. > NO MAINTENANCE VRLA (Valve Regulated Lead Acid) design. > SPILL-PROOF DESIGN Factory sealed & electrolyte held in a glass fiber mat. > NO ACID HANDLING Very safe. > HIGH STARTING POWER & EXTENDED CYCLE LIFE | Las baterías SLA (tecnología AGM) están Activadas de Fábrica, son completamente a prueba de derrames y no requieren mantenimiento. Nuestra oferta de baterías SLA es la gama más amplia de listas para usar disponible en el mercado. Esta línea de baterías es la solución perfecta para usuarios conscientes del presupuesto, que buscan rendimiento y ahorro de tiempo (eficiencia). > ACTIVADA DE FÁBRICA Tecnología AGM (Absorbent Glass Mat). > LISTA PARA USAR Solo conectar y usar (Plug & Play). > SIN MANTENIMIENTO Diseño VRLA (Plomo Ácido con Válvula Regulada) > DISEÑO A PRUEBA DE DERRAMES Sellada de fábrica con el electrolito absorbido en una malla de fibra de vidrio. > NO MANIPULAR ÁCIDOS Muy segura. > ALTO PODER DE ARRANQUE Y VIDA ÚTIL EXTENDIDA |  | https://bs-battery.com/product/btx20ch-sla/ | https://bs-battery.com/wp-content/uploads/2026/06/DATASHEET_SLA_BTX20CH.pdf | https://bs-battery.com/wp-content/uploads/2023/01/2023-01_BS-BATTERY_Manuals_SLAMax.pdf | 158 | 93 | 171 | 5.754 | 150 | 5.9055 | 87 | 3.4252 | 161 | 6.3386 | 5.53 | 12.1916 | 12 | 18.9 | 18 | 270 | / | 5.67 | + / - | ROAD; OFF-ROAD. URBAN;
01 - P2W BATTERIES | 03 - STARTER FA -SLA | 300689 | BS SLA BATTERY - BTX20HL (FA) | SLA | LEAD ACID | No | Yes | M6*12 | Ready to use, SLA batteries (AGM technology) are Factory Activated, completely spill-proof, and require no maintenance. Our SLA offer is the widest ready to use range available on the market. > FACTORY ACTIVATED AGM (Absorbent Glass Mat) technology. > READY TO USE Just plug & play. > NO MAINTENANCE VRLA (Valve Regulated Lead Acid) design. > SPILL-PROOF DESIGN Factory sealed & electrolyte held in a glass fiber mat. > NO ACID HANDLING Very safe. > HIGH STARTING POWER & EXTENDED CYCLE LIFE | Las baterías SLA (tecnología AGM) están Activadas de Fábrica, son completamente a prueba de derrames y no requieren mantenimiento. Nuestra oferta de baterías SLA es la gama más amplia de listas para usar disponible en el mercado. Esta línea de baterías es la solución perfecta para usuarios conscientes del presupuesto, que buscan rendimiento y ahorro de tiempo (eficiencia). > ACTIVADA DE FÁBRICA Tecnología AGM (Absorbent Glass Mat). > LISTA PARA USAR Solo conectar y usar (Plug & Play). > SIN MANTENIMIENTO Diseño VRLA (Plomo Ácido con Válvula Regulada) > DISEÑO A PRUEBA DE DERRAMES Sellada de fábrica con el electrolito absorbido en una malla de fibra de vidrio. > NO MANIPULAR ÁCIDOS Muy segura. > ALTO PODER DE ARRANQUE Y VIDA ÚTIL EXTENDIDA |  | https://bs-battery.com/product/btx20hl-sla/ | https://bs-battery.com/wp-content/uploads/2026/06/DATASHEET_SLA_BTX20HL.pdf | https://bs-battery.com/wp-content/uploads/2023/01/2023-01_BS-BATTERY_Manuals_SLAMax.pdf | 183 | 93 | 165 | 6.1461 | 175 | 6.8898 | 87 | 3.4252 | 155 | 6.1024 | 5.91 | 13.0293 | 12 | 18.9 | 18 | 310 | / | 5.67 | - / + | ROAD; OFF-ROAD. URBAN;
01 - P2W BATTERIES | 03 - STARTER FA -SLA | 300920 | BS SLA BATTERY - BTX20HL-PW (FA) | SLA | LEAD ACID | No | Yes | M6*12 | Ready to use, SLA batteries (AGM technology) are Factory Activated, completely spill-proof, and require no maintenance. Our SLA offer is the widest ready to use range available on the market. > FACTORY ACTIVATED AGM (Absorbent Glass Mat) technology. > READY TO USE Just plug & play. > NO MAINTENANCE VRLA (Valve Regulated Lead Acid) design. > SPILL-PROOF DESIGN Factory sealed & electrolyte held in a glass fiber mat. > NO ACID HANDLING Very safe. > HIGH STARTING POWER & EXTENDED CYCLE LIFE | Las baterías SLA (tecnología AGM) están Activadas de Fábrica, son completamente a prueba de derrames y no requieren mantenimiento. Nuestra oferta de baterías SLA es la gama más amplia de listas para usar disponible en el mercado. Esta línea de baterías es la solución perfecta para usuarios conscientes del presupuesto, que buscan rendimiento y ahorro de tiempo (eficiencia). > ACTIVADA DE FÁBRICA Tecnología AGM (Absorbent Glass Mat). > LISTA PARA USAR Solo conectar y usar (Plug & Play). > SIN MANTENIMIENTO Diseño VRLA (Plomo Ácido con Válvula Regulada) > DISEÑO A PRUEBA DE DERRAMES Sellada de fábrica con el electrolito absorbido en una malla de fibra de vidrio. > NO MANIPULAR ÁCIDOS Muy segura. > ALTO PODER DE ARRANQUE Y VIDA ÚTIL EXTENDIDA |  | - | - | https://bs-battery.com/wp-content/uploads/2023/01/2023-01_BS-BATTERY_Manuals_SLAMax.pdf | 183 | 93 | 185 | 6.2176 | 175 | 6.8898 | 87 | 3.4252 | 175 | 6.8898 | 6.1 | 13.4482 | 12 | 18.9 | 18.1 | 310 | / | 5.67 | - / + | ROAD; OFF-ROAD. URBAN;
01 - P2W BATTERIES | 03 - STARTER FA -SLA | 300770 | BS SLA BATTERY - BTX24HL/B50-N18L-A/A2/A3 (FA) | SLA | LEAD ACID | No | Yes | M6*12 | Ready to use, SLA batteries (AGM technology) are Factory Activated, completely spill-proof, and require no maintenance. Our SLA offer is the widest ready to use range available on the market. > FACTORY ACTIVATED AGM (Absorbent Glass Mat) technology. > READY TO USE Just plug & play. > NO MAINTENANCE VRLA (Valve Regulated Lead Acid) design. > SPILL-PROOF DESIGN Factory sealed & electrolyte held in a glass fiber mat. > NO ACID HANDLING Very safe. > HIGH STARTING POWER & EXTENDED CYCLE LIFE | Las baterías SLA (tecnología AGM) están Activadas de Fábrica, son completamente a prueba de derrames y no requieren mantenimiento. Nuestra oferta de baterías SLA es la gama más amplia de listas para usar disponible en el mercado. Esta línea de baterías es la solución perfecta para usuarios conscientes del presupuesto, que buscan rendimiento y ahorro de tiempo (eficiencia). > ACTIVADA DE FÁBRICA Tecnología AGM (Absorbent Glass Mat). > LISTA PARA USAR Solo conectar y usar (Plug & Play). > SIN MANTENIMIENTO Diseño VRLA (Plomo Ácido con Válvula Regulada) > DISEÑO A PRUEBA DE DERRAMES Sellada de fábrica con el electrolito absorbido en una malla de fibra de vidrio. > NO MANIPULAR ÁCIDOS Muy segura. > ALTO PODER DE ARRANQUE Y VIDA ÚTIL EXTENDIDA |  | https://bs-battery.com/product/btx24hl-b50-n18l-a-a2-a3-sla/ | https://bs-battery.com/wp-content/uploads/2026/06/DATASHEET_SLA_BTX24HL_B50-N18L-A_A2_A3.pdf | https://bs-battery.com/wp-content/uploads/2023/01/2023-01_BS-BATTERY_Manuals_SLAMax.pdf | 213 | 93 | 172 | 7.2091 | 205 | 8.0709 | 87 | 3.4252 | 162 | 6.378 | 7 | 15.4324 | 12 | 22.1 | 21 | 350 | / | 6.63 | - / + | ROAD; OFF-ROAD. URBAN;
01 - P2W BATTERIES | 03 - STARTER FA -SLA | 300631 | BS SLA BATTERY - BIX30L (FA) | SLA | LEAD ACID | No | Yes | M6*12 | Ready to use, SLA batteries (AGM technology) are Factory Activated, completely spill-proof, and require no maintenance. Our SLA offer is the widest ready to use range available on the market. > FACTORY ACTIVATED AGM (Absorbent Glass Mat) technology. > READY TO USE Just plug & play. > NO MAINTENANCE VRLA (Valve Regulated Lead Acid) design. > SPILL-PROOF DESIGN Factory sealed & electrolyte held in a glass fiber mat. > NO ACID HANDLING Very safe. > HIGH STARTING POWER & EXTENDED CYCLE LIFE | Las baterías SLA (tecnología AGM) están Activadas de Fábrica, son completamente a prueba de derrames y no requieren mantenimiento. Nuestra oferta de baterías SLA es la gama más amplia de listas para usar disponible en el mercado. Esta línea de baterías es la solución perfecta para usuarios conscientes del presupuesto, que buscan rendimiento y ahorro de tiempo (eficiencia). > ACTIVADA DE FÁBRICA Tecnología AGM (Absorbent Glass Mat). > LISTA PARA USAR Solo conectar y usar (Plug & Play). > SIN MANTENIMIENTO Diseño VRLA (Plomo Ácido con Válvula Regulada) > DISEÑO A PRUEBA DE DERRAMES Sellada de fábrica con el electrolito absorbido en una malla de fibra de vidrio. > NO MANIPULAR ÁCIDOS Muy segura. > ALTO PODER DE ARRANQUE Y VIDA ÚTIL EXTENDIDA |  | https://bs-battery.com/product/bix30l-sla/ | https://bs-battery.com/wp-content/uploads/2026/06/DATASHEET_SLA_BIX30L.pdf | https://bs-battery.com/wp-content/uploads/2023/01/2023-01_BS-BATTERY_Manuals_SLAMax.pdf | 173 | 131 | 185 | 9.6311 | 166 | 6.5354 | 126 | 4.9606 | 173 | 6.811 | 9.38 | 20.6794 | 12 | 31.6 | 30 | 400 | / | 9.48 | - / + | ROAD; OFF-ROAD. URBAN;
01 - P2W BATTERIES | 03 - STARTER FA -SLA | 300914 | BS SLA BATTERY - 6N11A-4A (FA) | SLA | LEAD ACID | No | Yes | M5*10 | Ready to use, SLA batteries (AGM technology) are Factory Activated, completely spill-proof, and require no maintenance. Our SLA offer is the widest ready to use range available on the market. > FACTORY ACTIVATED AGM (Absorbent Glass Mat) technology. > READY TO USE Just plug & play. > NO MAINTENANCE VRLA (Valve Regulated Lead Acid) design. > SPILL-PROOF DESIGN Factory sealed & electrolyte held in a glass fiber mat. > NO ACID HANDLING Very safe. > HIGH STARTING POWER & EXTENDED CYCLE LIFE | Las baterías SLA (tecnología AGM) están Activadas de Fábrica, son completamente a prueba de derrames y no requieren mantenimiento. Nuestra oferta de baterías SLA es la gama más amplia de listas para usar disponible en el mercado. Esta línea de baterías es la solución perfecta para usuarios conscientes del presupuesto, que buscan rendimiento y ahorro de tiempo (eficiencia). > ACTIVADA DE FÁBRICA Tecnología AGM (Absorbent Glass Mat). > LISTA PARA USAR Solo conectar y usar (Plug & Play). > SIN MANTENIMIENTO Diseño VRLA (Plomo Ácido con Válvula Regulada) > DISEÑO A PRUEBA DE DERRAMES Sellada de fábrica con el electrolito absorbido en una malla de fibra de vidrio. > NO MANIPULAR ÁCIDOS Muy segura. > ALTO PODER DE ARRANQUE Y VIDA ÚTIL EXTENDIDA |  | https://bs-battery.com/product/6n11a-4a-sla/ | https://bs-battery.com/wp-content/uploads/2026/06/DATASHEET_SLA_6N11A-4A.pdf | https://bs-battery.com/wp-content/uploads/2023/01/2023-01_BS-BATTERY_Manuals_SLAMax.pdf | 128 | 70 | 140 | 1.9048 | 121 | 4.7638 | 58 | 2.2835 | 130 | 5.1181 | 1.76 | 3.8801 | 6 | 11.6 | 11 | 90 | / | 3.48 | + / - | ROAD; OFF-ROAD. URBAN;
01 - P2W BATTERIES | 03 - STARTER FA -SLA | 300915 | BS SLA BATTERY - 6N11A-1B/3A (FA) | SLA | LEAD ACID | No | Yes | M5*10 | Ready to use, SLA batteries (AGM technology) are Factory Activated, completely spill-proof, and require no maintenance. Our SLA offer is the widest ready to use range available on the market. > FACTORY ACTIVATED AGM (Absorbent Glass Mat) technology. > READY TO USE Just plug & play. > NO MAINTENANCE VRLA (Valve Regulated Lead Acid) design. > SPILL-PROOF DESIGN Factory sealed & electrolyte held in a glass fiber mat. > NO ACID HANDLING Very safe. > HIGH STARTING POWER & EXTENDED CYCLE LIFE | Las baterías SLA (tecnología AGM) están Activadas de Fábrica, son completamente a prueba de derrames y no requieren mantenimiento. Nuestra oferta de baterías SLA es la gama más amplia de listas para usar disponible en el mercado. Esta línea de baterías es la solución perfecta para usuarios conscientes del presupuesto, que buscan rendimiento y ahorro de tiempo (eficiencia). > ACTIVADA DE FÁBRICA Tecnología AGM (Absorbent Glass Mat). > LISTA PARA USAR Solo conectar y usar (Plug & Play). > SIN MANTENIMIENTO Diseño VRLA (Plomo Ácido con Válvula Regulada) > DISEÑO A PRUEBA DE DERRAMES Sellada de fábrica con el electrolito absorbido en una malla de fibra de vidrio. > NO MANIPULAR ÁCIDOS Muy segura. > ALTO PODER DE ARRANQUE Y VIDA ÚTIL EXTENDIDA |  | https://bs-battery.com/product/6n11a-1b-3a-sla/ | https://bs-battery.com/wp-content/uploads/2026/06/DATASHEET_SLA_6N11A-1B_3A.pdf | https://bs-battery.com/wp-content/uploads/2023/01/2023-01_BS-BATTERY_Manuals_SLAMax.pdf | 128 | 71 | 139 | 1.8648 | 121 | 4.7638 | 58 | 2.2835 | 130 | 5.1181 | 1.76 | 3.8801 | 6 | 11.6 | 11 | 90 | / | 3.48 | - / + | ROAD; OFF-ROAD. URBAN;
01 - P2W BATTERIES | 03 - STARTER FA -SLA | 300916 | BS SLA BATTERY - 6N4-2A/A-4 (FA) | SLA | LEAD ACID | No | Yes | / | Ready to use, SLA batteries (AGM technology) are Factory Activated, completely spill-proof, and require no maintenance. Our SLA offer is the widest ready to use range available on the market. > FACTORY ACTIVATED AGM (Absorbent Glass Mat) technology. > READY TO USE Just plug & play. > NO MAINTENANCE VRLA (Valve Regulated Lead Acid) design. > SPILL-PROOF DESIGN Factory sealed & electrolyte held in a glass fiber mat. > NO ACID HANDLING Very safe. > HIGH STARTING POWER & EXTENDED CYCLE LIFE | Las baterías SLA (tecnología AGM) están Activadas de Fábrica, son completamente a prueba de derrames y no requieren mantenimiento. Nuestra oferta de baterías SLA es la gama más amplia de listas para usar disponible en el mercado. Esta línea de baterías es la solución perfecta para usuarios conscientes del presupuesto, que buscan rendimiento y ahorro de tiempo (eficiencia). > ACTIVADA DE FÁBRICA Tecnología AGM (Absorbent Glass Mat). > LISTA PARA USAR Solo conectar y usar (Plug & Play). > SIN MANTENIMIENTO Diseño VRLA (Plomo Ácido con Válvula Regulada) > DISEÑO A PRUEBA DE DERRAMES Sellada de fábrica con el electrolito absorbido en una malla de fibra de vidrio. > NO MANIPULAR ÁCIDOS Muy segura. > ALTO PODER DE ARRANQUE Y VIDA ÚTIL EXTENDIDA |  | https://bs-battery.com/product/6n4-2a-a-4-sla/ | https://bs-battery.com/wp-content/uploads/2026/06/DATASHEET_SLA_6N4-2A_A-4.pdf | https://bs-battery.com/wp-content/uploads/2023/01/2023-01_BS-BATTERY_Manuals_SLAMax.pdf | 89 | 85 | 103 | 0.80295 | 71 | 2.7953 | 71 | 2.7953 | 93 | 3.6614 | 0.75 | 1.6535 | 6 | 4.2 | 4 | 25 | / | 1.26 | - / + | ROAD; OFF-ROAD. URBAN;
01 - P2W BATTERIES | 03 - STARTER FA -SLA | 300917 | BS SLA BATTERY - 6N6-3B/B-1 (FA) | SLA | LEAD ACID | No | Yes | M5*10 | Ready to use, SLA batteries (AGM technology) are Factory Activated, completely spill-proof, and require no maintenance. Our SLA offer is the widest ready to use range available on the market. > FACTORY ACTIVATED AGM (Absorbent Glass Mat) technology. > READY TO USE Just plug & play. > NO MAINTENANCE VRLA (Valve Regulated Lead Acid) design. > SPILL-PROOF DESIGN Factory sealed & electrolyte held in a glass fiber mat. > NO ACID HANDLING Very safe. > HIGH STARTING POWER & EXTENDED CYCLE LIFE | Las baterías SLA (tecnología AGM) están Activadas de Fábrica, son completamente a prueba de derrames y no requieren mantenimiento. Nuestra oferta de baterías SLA es la gama más amplia de listas para usar disponible en el mercado. Esta línea de baterías es la solución perfecta para usuarios conscientes del presupuesto, que buscan rendimiento y ahorro de tiempo (eficiencia). > ACTIVADA DE FÁBRICA Tecnología AGM (Absorbent Glass Mat). > LISTA PARA USAR Solo conectar y usar (Plug & Play). > SIN MANTENIMIENTO Diseño VRLA (Plomo Ácido con Válvula Regulada) > DISEÑO A PRUEBA DE DERRAMES Sellada de fábrica con el electrolito absorbido en una malla de fibra de vidrio. > NO MANIPULAR ÁCIDOS Muy segura. > ALTO PODER DE ARRANQUE Y VIDA ÚTIL EXTENDIDA |  | https://bs-battery.com/product/6n6-3b-b-1-sla/ | https://bs-battery.com/wp-content/uploads/2026/06/DATASHEET_SLA_6N6-3B_B-1.pdf | https://bs-battery.com/wp-content/uploads/2023/01/2023-01_BS-BATTERY_Manuals_SLAMax.pdf | 102 | 68 | 126 | 1.2925 | 95 | 3.7402 | 55 | 2.1654 | 117 | 4.6063 | 1.16 | 2.5574 | 6 | 6.3 | 6 | 50 | / | 1.89 | - / + | ROAD; OFF-ROAD. URBAN;
01 - P2W BATTERIES | 03 - STARTER FA -SLA | 300918 | BS SLA BATTERY - B49-6 (FA) | SLA | LEAD ACID | No | Yes | M6*12 | Ready to use, SLA batteries (AGM technology) are Factory Activated, completely spill-proof, and require no maintenance. Our SLA offer is the widest ready to use range available on the market. > FACTORY ACTIVATED AGM (Absorbent Glass Mat) technology. > READY TO USE Just plug & play. > NO MAINTENANCE VRLA (Valve Regulated Lead Acid) design. > SPILL-PROOF DESIGN Factory sealed & electrolyte held in a glass fiber mat. > NO ACID HANDLING Very safe. > HIGH STARTING POWER & EXTENDED CYCLE LIFE | Las baterías SLA (tecnología AGM) están Activadas de Fábrica, son completamente a prueba de derrames y no requieren mantenimiento. Nuestra oferta de baterías SLA es la gama más amplia de listas para usar disponible en el mercado. Esta línea de baterías es la solución perfecta para usuarios conscientes del presupuesto, que buscan rendimiento y ahorro de tiempo (eficiencia). > ACTIVADA DE FÁBRICA Tecnología AGM (Absorbent Glass Mat). > LISTA PARA USAR Solo conectar y usar (Plug & Play). > SIN MANTENIMIENTO Diseño VRLA (Plomo Ácido con Válvula Regulada) > DISEÑO A PRUEBA DE DERRAMES Sellada de fábrica con el electrolito absorbido en una malla de fibra de vidrio. > NO MANIPULAR ÁCIDOS Muy segura. > ALTO PODER DE ARRANQUE Y VIDA ÚTIL EXTENDIDA |  | https://bs-battery.com/product/b49-6-sla/ | https://bs-battery.com/wp-content/uploads/2026/06/DATASHEET_SLA_B49-6.pdf | https://bs-battery.com/wp-content/uploads/2023/01/2023-01_BS-BATTERY_Manuals_SLAMax.pdf | 180 | 107 | 176 | 2.5373 | 91 | 3.5827 | 83 | 3.2677 | 160 | 6.2992 | 2.22 | 4.8943 | 6 | 10.5 | 10 | 80 | / | 3.15 | + / - | ROAD; OFF-ROAD. URBAN;
01 - P2W BATTERIES | 03 - STARTER FA -SLA | 300919 | BS SLA BATTERY - B38-6A (FA) | SLA | LEAD ACID | No | Yes | M6*12 | Ready to use, SLA batteries (AGM technology) are Factory Activated, completely spill-proof, and require no maintenance. Our SLA offer is the widest ready to use range available on the market. > FACTORY ACTIVATED AGM (Absorbent Glass Mat) technology. > READY TO USE Just plug & play. > NO MAINTENANCE VRLA (Valve Regulated Lead Acid) design. > SPILL-PROOF DESIGN Factory sealed & electrolyte held in a glass fiber mat. > NO ACID HANDLING Very safe. > HIGH STARTING POWER & EXTENDED CYCLE LIFE | Las baterías SLA (tecnología AGM) están Activadas de Fábrica, son completamente a prueba de derrames y no requieren mantenimiento. Nuestra oferta de baterías SLA es la gama más amplia de listas para usar disponible en el mercado. Esta línea de baterías es la solución perfecta para usuarios conscientes del presupuesto, que buscan rendimiento y ahorro de tiempo (eficiencia). > ACTIVADA DE FÁBRICA Tecnología AGM (Absorbent Glass Mat). > LISTA PARA USAR Solo conectar y usar (Plug & Play). > SIN MANTENIMIENTO Diseño VRLA (Plomo Ácido con Válvula Regulada) > DISEÑO A PRUEBA DE DERRAMES Sellada de fábrica con el electrolito absorbido en una malla de fibra de vidrio. > NO MANIPULAR ÁCIDOS Muy segura. > ALTO PODER DE ARRANQUE Y VIDA ÚTIL EXTENDIDA |  | https://bs-battery.com/product/b38-6a-sla/ | https://bs-battery.com/wp-content/uploads/2026/06/DATASHEET_SLA_B38-6A.pdf | https://bs-battery.com/wp-content/uploads/2023/01/2023-01_BS-BATTERY_Manuals_SLAMax.pdf | 170 | 158 | 172 | 3.1642 | 119 | 4.685 | 83 | 3.2677 | 161 | 6.3386 | 2.8 | 6.1729 | 6 | 13.7 | 13 | 105 | / | 4.11 | - / + | ROAD; OFF-ROAD. URBAN;
01 - P2W BATTERIES | 03 - STARTER FA -SLA | 300840 | BS SLA BATTERY - 12N5.5-3B (FA) | SLA | LEAD ACID | No | Yes | M5*9 | Ready to use, SLA batteries (AGM technology) are Factory Activated, completely spill-proof, and require no maintenance. Our SLA offer is the widest ready to use range available on the market. > FACTORY ACTIVATED AGM (Absorbent Glass Mat) technology. > READY TO USE Just plug & play. > NO MAINTENANCE VRLA (Valve Regulated Lead Acid) design. > SPILL-PROOF DESIGN Factory sealed & electrolyte held in a glass fiber mat. > NO ACID HANDLING Very safe. > HIGH STARTING POWER & EXTENDED CYCLE LIFE | Las baterías SLA (tecnología AGM) están Activadas de Fábrica, son completamente a prueba de derrames y no requieren mantenimiento. Nuestra oferta de baterías SLA es la gama más amplia de listas para usar disponible en el mercado. Esta línea de baterías es la solución perfecta para usuarios conscientes del presupuesto, que buscan rendimiento y ahorro de tiempo (eficiencia). > ACTIVADA DE FÁBRICA Tecnología AGM (Absorbent Glass Mat). > LISTA PARA USAR Solo conectar y usar (Plug & Play). > SIN MANTENIMIENTO Diseño VRLA (Plomo Ácido con Válvula Regulada) > DISEÑO A PRUEBA DE DERRAMES Sellada de fábrica con el electrolito absorbido en una malla de fibra de vidrio. > NO MANIPULAR ÁCIDOS Muy segura. > ALTO PODER DE ARRANQUE Y VIDA ÚTIL EXTENDIDA |  | https://bs-battery.com/product/12n5-5-3b-sla/ | https://bs-battery.com/wp-content/uploads/2026/06/DATASHEET_SLA_12N5.5-3B.pdf | https://bs-battery.com/wp-content/uploads/2023/01/2023-01_BS-BATTERY_Manuals_SLAMax.pdf | 143 | 66 | 138 | 2.2572 | 135 | 5.315 | 60 | 2.3622 | 130 | 5.1181 | 2.1 | 4.6297 | 12 | 5.8 | 5.5 | 70 | / | 1.74 | - / + | ROAD; OFF-ROAD. URBAN;
01 - P2W BATTERIES | 03 - STARTER FA -SLA | 300841 | BS SLA BATTERY - 12N5.5-4A/4B (FA) | SLA | LEAD ACID | No | Yes | M5*9 | Ready to use, SLA batteries (AGM technology) are Factory Activated, completely spill-proof, and require no maintenance. Our SLA offer is the widest ready to use range available on the market. > FACTORY ACTIVATED AGM (Absorbent Glass Mat) technology. > READY TO USE Just plug & play. > NO MAINTENANCE VRLA (Valve Regulated Lead Acid) design. > SPILL-PROOF DESIGN Factory sealed & electrolyte held in a glass fiber mat. > NO ACID HANDLING Very safe. > HIGH STARTING POWER & EXTENDED CYCLE LIFE | Las baterías SLA (tecnología AGM) están Activadas de Fábrica, son completamente a prueba de derrames y no requieren mantenimiento. Nuestra oferta de baterías SLA es la gama más amplia de listas para usar disponible en el mercado. Esta línea de baterías es la solución perfecta para usuarios conscientes del presupuesto, que buscan rendimiento y ahorro de tiempo (eficiencia). > ACTIVADA DE FÁBRICA Tecnología AGM (Absorbent Glass Mat). > LISTA PARA USAR Solo conectar y usar (Plug & Play). > SIN MANTENIMIENTO Diseño VRLA (Plomo Ácido con Válvula Regulada) > DISEÑO A PRUEBA DE DERRAMES Sellada de fábrica con el electrolito absorbido en una malla de fibra de vidrio. > NO MANIPULAR ÁCIDOS Muy segura. > ALTO PODER DE ARRANQUE Y VIDA ÚTIL EXTENDIDA |  | https://bs-battery.com/product/12n5-5-4a-4b-sla/ | https://bs-battery.com/wp-content/uploads/2026/06/DATASHEET_SLA_12N5.5-4A_4B.pdf | https://bs-battery.com/wp-content/uploads/2023/01/2023-01_BS-BATTERY_Manuals_SLAMax.pdf | 143 | 66 | 138 | 2.2572 | 135 | 5.315 | 60 | 2.3622 | 130 | 5.1181 | 2.1 | 4.6297 | 12 | 5.8 | 5.5 | 70 | / | 1.74 | + / - | ROAD; OFF-ROAD. URBAN;
01 - P2W BATTERIES | 03 - STARTER FA -SLA | 300683 | BS SLA BATTERY - 12N7A-3A/B (FA) | SLA | LEAD ACID | No | Yes | M6*12 | Ready to use, SLA batteries (AGM technology) are Factory Activated, completely spill-proof, and require no maintenance. Our SLA offer is the widest ready to use range available on the market. > FACTORY ACTIVATED AGM (Absorbent Glass Mat) technology. > READY TO USE Just plug & play. > NO MAINTENANCE VRLA (Valve Regulated Lead Acid) design. > SPILL-PROOF DESIGN Factory sealed & electrolyte held in a glass fiber mat. > NO ACID HANDLING Very safe. > HIGH STARTING POWER & EXTENDED CYCLE LIFE | Las baterías SLA (tecnología AGM) están Activadas de Fábrica, son completamente a prueba de derrames y no requieren mantenimiento. Nuestra oferta de baterías SLA es la gama más amplia de listas para usar disponible en el mercado. Esta línea de baterías es la solución perfecta para usuarios conscientes del presupuesto, que buscan rendimiento y ahorro de tiempo (eficiencia). > ACTIVADA DE FÁBRICA Tecnología AGM (Absorbent Glass Mat). > LISTA PARA USAR Solo conectar y usar (Plug & Play). > SIN MANTENIMIENTO Diseño VRLA (Plomo Ácido con Válvula Regulada) > DISEÑO A PRUEBA DE DERRAMES Sellada de fábrica con el electrolito absorbido en una malla de fibra de vidrio. > NO MANIPULAR ÁCIDOS Muy segura. > ALTO PODER DE ARRANQUE Y VIDA ÚTIL EXTENDIDA |  | https://bs-battery.com/product/12n7a-3a-b/ | https://bs-battery.com/wp-content/uploads/2026/06/DATASHEET_SLA_12N7A-3A_B.pdf | https://bs-battery.com/wp-content/uploads/2023/01/2023-01_BS-BATTERY_Manuals_SLAMax.pdf | 154 | 66 | 140 | 2.5077 | 146 | 5.748 | 60 | 2.3622 | 130 | 5.1181 | 2.4 | 5.2911 | 12 | 7.4 | 7 | 90 | / | 2.22 | - / + | ROAD; OFF-ROAD. URBAN;
01 - P2W BATTERIES | 03 - STARTER FA -SLA | 300685 | BS SLA BATTERY - 12N7-3B (FA) | SLA | LEAD ACID | No | Yes | M6*12 | Ready to use, SLA batteries (AGM technology) are Factory Activated, completely spill-proof, and require no maintenance. Our SLA offer is the widest ready to use range available on the market. > FACTORY ACTIVATED AGM (Absorbent Glass Mat) technology. > READY TO USE Just plug & play. > NO MAINTENANCE VRLA (Valve Regulated Lead Acid) design. > SPILL-PROOF DESIGN Factory sealed & electrolyte held in a glass fiber mat. > NO ACID HANDLING Very safe. > HIGH STARTING POWER & EXTENDED CYCLE LIFE | Las baterías SLA (tecnología AGM) están Activadas de Fábrica, son completamente a prueba de derrames y no requieren mantenimiento. Nuestra oferta de baterías SLA es la gama más amplia de listas para usar disponible en el mercado. Esta línea de baterías es la solución perfecta para usuarios conscientes del presupuesto, que buscan rendimiento y ahorro de tiempo (eficiencia). > ACTIVADA DE FÁBRICA Tecnología AGM (Absorbent Glass Mat). > LISTA PARA USAR Solo conectar y usar (Plug & Play). > SIN MANTENIMIENTO Diseño VRLA (Plomo Ácido con Válvula Regulada) > DISEÑO A PRUEBA DE DERRAMES Sellada de fábrica con el electrolito absorbido en una malla de fibra de vidrio. > NO MANIPULAR ÁCIDOS Muy segura. > ALTO PODER DE ARRANQUE Y VIDA ÚTIL EXTENDIDA |  | - | - | https://bs-battery.com/wp-content/uploads/2023/01/2023-01_BS-BATTERY_Manuals_SLAMax.pdf | 144 | 81 | 132 | 2.8538 | 135 | 5.315 | 75 | 2.9528 | 122 | 4.8031 | 2.75 | 6.0627 | 12 | 7.4 | 7 | 90 | / | 2.22 | - / + | ROAD; OFF-ROAD. URBAN;
01 - P2W BATTERIES | 03 - STARTER FA -SLA | 300684 | BS SLA BATTERY - 12N7-4A/B (FA) | SLA | LEAD ACID | No | Yes | M6*12 | Ready to use, SLA batteries (AGM technology) are Factory Activated, completely spill-proof, and require no maintenance. Our SLA offer is the widest ready to use range available on the market. > FACTORY ACTIVATED AGM (Absorbent Glass Mat) technology. > READY TO USE Just plug & play. > NO MAINTENANCE VRLA (Valve Regulated Lead Acid) design. > SPILL-PROOF DESIGN Factory sealed & electrolyte held in a glass fiber mat. > NO ACID HANDLING Very safe. > HIGH STARTING POWER & EXTENDED CYCLE LIFE | Las baterías SLA (tecnología AGM) están Activadas de Fábrica, son completamente a prueba de derrames y no requieren mantenimiento. Nuestra oferta de baterías SLA es la gama más amplia de listas para usar disponible en el mercado. Esta línea de baterías es la solución perfecta para usuarios conscientes del presupuesto, que buscan rendimiento y ahorro de tiempo (eficiencia). > ACTIVADA DE FÁBRICA Tecnología AGM (Absorbent Glass Mat). > LISTA PARA USAR Solo conectar y usar (Plug & Play). > SIN MANTENIMIENTO Diseño VRLA (Plomo Ácido con Válvula Regulada) > DISEÑO A PRUEBA DE DERRAMES Sellada de fábrica con el electrolito absorbido en una malla de fibra de vidrio. > NO MANIPULAR ÁCIDOS Muy segura. > ALTO PODER DE ARRANQUE Y VIDA ÚTIL EXTENDIDA |  | - | - | https://bs-battery.com/wp-content/uploads/2023/01/2023-01_BS-BATTERY_Manuals_SLAMax.pdf | 144 | 81 | 132 | 2.8538 | 135 | 5.315 | 75 | 2.9528 | 122 | 4.8031 | 2.75 | 6.0627 | 12 | 7.4 | 7 | 90 | / | 2.22 | + / - | ROAD; OFF-ROAD. URBAN;
01 - P2W BATTERIES | 03 - STARTER FA -SLA | 300686 | BS SLA BATTERY - 12N9-3B (FA) | SLA | LEAD ACID | No | Yes | - | Ready to use, SLA batteries (AGM technology) are Factory Activated, completely spill-proof, and require no maintenance. Our SLA offer is the widest ready to use range available on the market. > FACTORY ACTIVATED AGM (Absorbent Glass Mat) technology. > READY TO USE Just plug & play. > NO MAINTENANCE VRLA (Valve Regulated Lead Acid) design. > SPILL-PROOF DESIGN Factory sealed & electrolyte held in a glass fiber mat. > NO ACID HANDLING Very safe. > HIGH STARTING POWER & EXTENDED CYCLE LIFE | Las baterías SLA (tecnología AGM) están Activadas de Fábrica, son completamente a prueba de derrames y no requieren mantenimiento. Nuestra oferta de baterías SLA es la gama más amplia de listas para usar disponible en el mercado. Esta línea de baterías es la solución perfecta para usuarios conscientes del presupuesto, que buscan rendimiento y ahorro de tiempo (eficiencia). > ACTIVADA DE FÁBRICA Tecnología AGM (Absorbent Glass Mat). > LISTA PARA USAR Solo conectar y usar (Plug & Play). > SIN MANTENIMIENTO Diseño VRLA (Plomo Ácido con Válvula Regulada) > DISEÑO A PRUEBA DE DERRAMES Sellada de fábrica con el electrolito absorbido en una malla de fibra de vidrio. > NO MANIPULAR ÁCIDOS Muy segura. > ALTO PODER DE ARRANQUE Y VIDA ÚTIL EXTENDIDA |  | - | - | https://bs-battery.com/wp-content/uploads/2023/01/2023-01_BS-BATTERY_Manuals_SLAMax.pdf | 143 | 81 | 149 | 3.25 | 135 | 5.315 | 75 | 2.9528 | 139 | 5.4724 | 3.05 | 6.7241 | 12 | 9.5 | 9 | 120 | - | 2.85 | - / + | ROAD; OFF-ROAD. URBAN;
01 - P2W BATTERIES | 03 - STARTER FA -SLA | 300847 | BS SLA BATTERY - BB2.5L-C (FA) | SLA | LEAD ACID | No | Yes | - | Ready to use, SLA batteries (AGM technology) are Factory Activated, completely spill-proof, and require no maintenance. Our SLA offer is the widest ready to use range available on the market. > FACTORY ACTIVATED AGM (Absorbent Glass Mat) technology. > READY TO USE Just plug & play. > NO MAINTENANCE VRLA (Valve Regulated Lead Acid) design. > SPILL-PROOF DESIGN Factory sealed & electrolyte held in a glass fiber mat. > NO ACID HANDLING Very safe. > HIGH STARTING POWER & EXTENDED CYCLE LIFE | Las baterías SLA (tecnología AGM) están Activadas de Fábrica, son completamente a prueba de derrames y no requieren mantenimiento. Nuestra oferta de baterías SLA es la gama más amplia de listas para usar disponible en el mercado. Esta línea de baterías es la solución perfecta para usuarios conscientes del presupuesto, que buscan rendimiento y ahorro de tiempo (eficiencia). > ACTIVADA DE FÁBRICA Tecnología AGM (Absorbent Glass Mat). > LISTA PARA USAR Solo conectar y usar (Plug & Play). > SIN MANTENIMIENTO Diseño VRLA (Plomo Ácido con Válvula Regulada) > DISEÑO A PRUEBA DE DERRAMES Sellada de fábrica con el electrolito absorbido en una malla de fibra de vidrio. > NO MANIPULAR ÁCIDOS Muy segura. > ALTO PODER DE ARRANQUE Y VIDA ÚTIL EXTENDIDA |  | https://bs-battery.com/product/bb2-5l-c/ | https://bs-battery.com/wp-content/uploads/2026/06/DATASHEET_SLA_BB2.5L-C.pdf | https://bs-battery.com/wp-content/uploads/2023/01/2023-01_BS-BATTERY_Manuals_SLAMax.pdf | 88 | 83 | 115 | 1.1132 | 80 | 3.1496 | 70 | 2.7559 | 105 | 4.1339 | 1.04 | 2.2928 | 12 | 2.6 | 2.5 | 25 | / | 0.78 | - / + | ROAD; OFF-ROAD. URBAN;
01 - P2W BATTERIES | 03 - STARTER FA -SLA | 300842 | BS SLA BATTERY - BB3L-A/B (FA) | SLA | LEAD ACID | No | Yes | M5*9 | Ready to use, SLA batteries (AGM technology) are Factory Activated, completely spill-proof, and require no maintenance. Our SLA offer is the widest ready to use range available on the market. > FACTORY ACTIVATED AGM (Absorbent Glass Mat) technology. > READY TO USE Just plug & play. > NO MAINTENANCE VRLA (Valve Regulated Lead Acid) design. > SPILL-PROOF DESIGN Factory sealed & electrolyte held in a glass fiber mat. > NO ACID HANDLING Very safe. > HIGH STARTING POWER & EXTENDED CYCLE LIFE | Las baterías SLA (tecnología AGM) están Activadas de Fábrica, son completamente a prueba de derrames y no requieren mantenimiento. Nuestra oferta de baterías SLA es la gama más amplia de listas para usar disponible en el mercado. Esta línea de baterías es la solución perfecta para usuarios conscientes del presupuesto, que buscan rendimiento y ahorro de tiempo (eficiencia). > ACTIVADA DE FÁBRICA Tecnología AGM (Absorbent Glass Mat). > LISTA PARA USAR Solo conectar y usar (Plug & Play). > SIN MANTENIMIENTO Diseño VRLA (Plomo Ácido con Válvula Regulada) > DISEÑO A PRUEBA DE DERRAMES Sellada de fábrica con el electrolito absorbido en una malla de fibra de vidrio. > NO MANIPULAR ÁCIDOS Muy segura. > ALTO PODER DE ARRANQUE Y VIDA ÚTIL EXTENDIDA |  | https://bs-battery.com/product/bb3l-a-b-sla/ | https://bs-battery.com/wp-content/uploads/2026/06/DATASHEET_SLA_BB3L-A_B.pdf | https://bs-battery.com/wp-content/uploads/2023/01/2023-01_BS-BATTERY_Manuals_SLAMax.pdf | 106 | 62 | 117 | 1.2735 | 98 | 3.8583 | 56 | 2.2047 | 110 | 4.3307 | 1.2 | 2.6455 | 12 | 3.2 | 3 | 35 | / | 0.96 | - / + | ROAD; OFF-ROAD. URBAN;
01 - P2W BATTERIES | 03 - STARTER FA -SLA | 300665 | BS SLA BATTERY - BB4L-B (FA) | SLA | LEAD ACID | No | Yes | M5*9 | Ready to use, SLA batteries (AGM technology) are Factory Activated, completely spill-proof, and require no maintenance. Our SLA offer is the widest ready to use range available on the market. > FACTORY ACTIVATED AGM (Absorbent Glass Mat) technology. > READY TO USE Just plug & play. > NO MAINTENANCE VRLA (Valve Regulated Lead Acid) design. > SPILL-PROOF DESIGN Factory sealed & electrolyte held in a glass fiber mat. > NO ACID HANDLING Very safe. > HIGH STARTING POWER & EXTENDED CYCLE LIFE | Las baterías SLA (tecnología AGM) están Activadas de Fábrica, son completamente a prueba de derrames y no requieren mantenimiento. Nuestra oferta de baterías SLA es la gama más amplia de listas para usar disponible en el mercado. Esta línea de baterías es la solución perfecta para usuarios conscientes del presupuesto, que buscan rendimiento y ahorro de tiempo (eficiencia). > ACTIVADA DE FÁBRICA Tecnología AGM (Absorbent Glass Mat). > LISTA PARA USAR Solo conectar y usar (Plug & Play). > SIN MANTENIMIENTO Diseño VRLA (Plomo Ácido con Válvula Regulada) > DISEÑO A PRUEBA DE DERRAMES Sellada de fábrica con el electrolito absorbido en una malla de fibra de vidrio. > NO MANIPULAR ÁCIDOS Muy segura. > ALTO PODER DE ARRANQUE Y VIDA ÚTIL EXTENDIDA |  | https://bs-battery.com/product/bb4l-b-sla/ | https://bs-battery.com/wp-content/uploads/2026/06/DATASHEET_SLA_BB4L-B.pdf | https://bs-battery.com/wp-content/uploads/2023/01/2023-01_BS-BATTERY_Manuals_SLAMax.pdf | 128 | 76 | 102 | 1.7001 | 120 | 4.7244 | 70 | 2.7559 | 92 | 3.622 | 1.59 | 3.5053 | 12 | 4.2 | 4 | 50 | / | 1.26 | - / + | ROAD; OFF-ROAD. URBAN;
01 - P2W BATTERIES | 03 - STARTER FA -SLA | 300888 | BS SLA BATTERY - BB4L-B (5AH) (FA) | SLA | LEAD ACID | No | Yes | M5*9 | Ready to use, SLA batteries (AGM technology) are Factory Activated, completely spill-proof, and require no maintenance. Our SLA offer is the widest ready to use range available on the market. > FACTORY ACTIVATED AGM (Absorbent Glass Mat) technology. > READY TO USE Just plug & play. > NO MAINTENANCE VRLA (Valve Regulated Lead Acid) design. > SPILL-PROOF DESIGN Factory sealed & electrolyte held in a glass fiber mat. > NO ACID HANDLING Very safe. > HIGH STARTING POWER & EXTENDED CYCLE LIFE | Las baterías SLA (tecnología AGM) están Activadas de Fábrica, son completamente a prueba de derrames y no requieren mantenimiento. Nuestra oferta de baterías SLA es la gama más amplia de listas para usar disponible en el mercado. Esta línea de baterías es la solución perfecta para usuarios conscientes del presupuesto, que buscan rendimiento y ahorro de tiempo (eficiencia). > ACTIVADA DE FÁBRICA Tecnología AGM (Absorbent Glass Mat). > LISTA PARA USAR Solo conectar y usar (Plug & Play). > SIN MANTENIMIENTO Diseño VRLA (Plomo Ácido con Válvula Regulada) > DISEÑO A PRUEBA DE DERRAMES Sellada de fábrica con el electrolito absorbido en una malla de fibra de vidrio. > NO MANIPULAR ÁCIDOS Muy segura. > ALTO PODER DE ARRANQUE Y VIDA ÚTIL EXTENDIDA |  | - | - | https://bs-battery.com/wp-content/uploads/2023/01/2023-01_BS-BATTERY_Manuals_SLAMax.pdf | 128 | 76 | 102 | 1.7001 | 120 | 4.7244 | 70 | 2.7559 | 92 | 3.622 | 1.59 | 3.5053 | 12 | 5 | 4.5 | 55 | / | 1.5 | - / + | ROAD; OFF-ROAD. URBAN;
01 - P2W BATTERIES | 03 - STARTER FA -SLA | 300671 | BS SLA BATTERY - BB5L-B (FA) | SLA | LEAD ACID | No | Yes | M5*9 | Ready to use, SLA batteries (AGM technology) are Factory Activated, completely spill-proof, and require no maintenance. Our SLA offer is the widest ready to use range available on the market. > FACTORY ACTIVATED AGM (Absorbent Glass Mat) technology. > READY TO USE Just plug & play. > NO MAINTENANCE VRLA (Valve Regulated Lead Acid) design. > SPILL-PROOF DESIGN Factory sealed & electrolyte held in a glass fiber mat. > NO ACID HANDLING Very safe. > HIGH STARTING POWER & EXTENDED CYCLE LIFE | Las baterías SLA (tecnología AGM) están Activadas de Fábrica, son completamente a prueba de derrames y no requieren mantenimiento. Nuestra oferta de baterías SLA es la gama más amplia de listas para usar disponible en el mercado. Esta línea de baterías es la solución perfecta para usuarios conscientes del presupuesto, que buscan rendimiento y ahorro de tiempo (eficiencia). > ACTIVADA DE FÁBRICA Tecnología AGM (Absorbent Glass Mat). > LISTA PARA USAR Solo conectar y usar (Plug & Play). > SIN MANTENIMIENTO Diseño VRLA (Plomo Ácido con Válvula Regulada) > DISEÑO A PRUEBA DE DERRAMES Sellada de fábrica con el electrolito absorbido en una malla de fibra de vidrio. > NO MANIPULAR ÁCIDOS Muy segura. > ALTO PODER DE ARRANQUE Y VIDA ÚTIL EXTENDIDA |  | https://bs-battery.com/product/bb5l-b-sla/ | https://bs-battery.com/wp-content/uploads/2026/06/DATASHEET_SLA_BB5L-B.pdf | https://bs-battery.com/wp-content/uploads/2023/01/2023-01_BS-BATTERY_Manuals_SLAMax.pdf | 128 | 66 | 140 | 2.0608 | 120 | 4.7244 | 60 | 2.3622 | 130 | 5.1181 | 1.9 | 4.1888 | 12 | 5.3 | 5 | 65 | / | 1.59 | - / + | ROAD; OFF-ROAD. URBAN;
01 - P2W BATTERIES | 03 - STARTER FA -SLA | 300850 | BS SLA BATTERY - BB7-A (FA) | SLA | LEAD ACID | No | Yes | M6*12 | Ready to use, SLA batteries (AGM technology) are Factory Activated, completely spill-proof, and require no maintenance. Our SLA offer is the widest ready to use range available on the market. > FACTORY ACTIVATED AGM (Absorbent Glass Mat) technology. > READY TO USE Just plug & play. > NO MAINTENANCE VRLA (Valve Regulated Lead Acid) design. > SPILL-PROOF DESIGN Factory sealed & electrolyte held in a glass fiber mat. > NO ACID HANDLING Very safe. > HIGH STARTING POWER & EXTENDED CYCLE LIFE | Las baterías SLA (tecnología AGM) están Activadas de Fábrica, son completamente a prueba de derrames y no requieren mantenimiento. Nuestra oferta de baterías SLA es la gama más amplia de listas para usar disponible en el mercado. Esta línea de baterías es la solución perfecta para usuarios conscientes del presupuesto, que buscan rendimiento y ahorro de tiempo (eficiencia). > ACTIVADA DE FÁBRICA Tecnología AGM (Absorbent Glass Mat). > LISTA PARA USAR Solo conectar y usar (Plug & Play). > SIN MANTENIMIENTO Diseño VRLA (Plomo Ácido con Válvula Regulada) > DISEÑO A PRUEBA DE DERRAMES Sellada de fábrica con el electrolito absorbido en una malla de fibra de vidrio. > NO MANIPULAR ÁCIDOS Muy segura. > ALTO PODER DE ARRANQUE Y VIDA ÚTIL EXTENDIDA |  | https://bs-battery.com/product/bb7-a-sla/ | https://bs-battery.com/wp-content/uploads/2026/06/DATASHEET_SLA_BB7-A.pdf | https://bs-battery.com/wp-content/uploads/2023/01/2023-01_BS-BATTERY_Manuals_SLAMax.pdf | 143 | 81 | 143 | 3.05 | 135 | 5.315 | 75 | 2.9528 | 133 | 5.2362 | 2.9 | 6.3934 | 12 | 8.4 | 8 | 120 | / | 2.52 | + / - | ROAD; OFF-ROAD. URBAN;
01 - P2W BATTERIES | 03 - STARTER FA -SLA | 300843 | BS SLA BATTERY - BB7C-A (FA) | SLA | LEAD ACID | No | Yes | M6*12 | Ready to use, SLA batteries (AGM technology) are Factory Activated, completely spill-proof, and require no maintenance. Our SLA offer is the widest ready to use range available on the market. > FACTORY ACTIVATED AGM (Absorbent Glass Mat) technology. > READY TO USE Just plug & play. > NO MAINTENANCE VRLA (Valve Regulated Lead Acid) design. > SPILL-PROOF DESIGN Factory sealed & electrolyte held in a glass fiber mat. > NO ACID HANDLING Very safe. > HIGH STARTING POWER & EXTENDED CYCLE LIFE | Las baterías SLA (tecnología AGM) están Activadas de Fábrica, son completamente a prueba de derrames y no requieren mantenimiento. Nuestra oferta de baterías SLA es la gama más amplia de listas para usar disponible en el mercado. Esta línea de baterías es la solución perfecta para usuarios conscientes del presupuesto, que buscan rendimiento y ahorro de tiempo (eficiencia). > ACTIVADA DE FÁBRICA Tecnología AGM (Absorbent Glass Mat). > LISTA PARA USAR Solo conectar y usar (Plug & Play). > SIN MANTENIMIENTO Diseño VRLA (Plomo Ácido con Válvula Regulada) > DISEÑO A PRUEBA DE DERRAMES Sellada de fábrica con el electrolito absorbido en una malla de fibra de vidrio. > NO MANIPULAR ÁCIDOS Muy segura. > ALTO PODER DE ARRANQUE Y VIDA ÚTIL EXTENDIDA |  | https://bs-battery.com/product/bb7c-a-sla/ | https://bs-battery.com/wp-content/uploads/2026/06/DATASHEET_SLA_BB7C-A.pdf | https://bs-battery.com/wp-content/uploads/2023/01/2023-01_BS-BATTERY_Manuals_SLAMax.pdf | 145 | 95 | 122 | 3.05 | 129 | 5.0787 | 89 | 3.5039 | 114 | 4.4882 | 3 | 6.6139 | 12 | 8.4 | 8 | 80 | / | 2.52 | - / + | ROAD; OFF-ROAD. URBAN;
01 - P2W BATTERIES | 03 - STARTER FA -SLA | 300848 | BS SLA BATTERY - BB7B-B (FA) | SLA | LEAD ACID | No | Yes | M6*12 | Ready to use, SLA batteries (AGM technology) are Factory Activated, completely spill-proof, and require no maintenance. Our SLA offer is the widest ready to use range available on the market. > FACTORY ACTIVATED AGM (Absorbent Glass Mat) technology. > READY TO USE Just plug & play. > NO MAINTENANCE VRLA (Valve Regulated Lead Acid) design. > SPILL-PROOF DESIGN Factory sealed & electrolyte held in a glass fiber mat. > NO ACID HANDLING Very safe. > HIGH STARTING POWER & EXTENDED CYCLE LIFE | Las baterías SLA (tecnología AGM) están Activadas de Fábrica, son completamente a prueba de derrames y no requieren mantenimiento. Nuestra oferta de baterías SLA es la gama más amplia de listas para usar disponible en el mercado. Esta línea de baterías es la solución perfecta para usuarios conscientes del presupuesto, que buscan rendimiento y ahorro de tiempo (eficiencia). > ACTIVADA DE FÁBRICA Tecnología AGM (Absorbent Glass Mat). > LISTA PARA USAR Solo conectar y usar (Plug & Play). > SIN MANTENIMIENTO Diseño VRLA (Plomo Ácido con Válvula Regulada) > DISEÑO A PRUEBA DE DERRAMES Sellada de fábrica con el electrolito absorbido en una malla de fibra de vidrio. > NO MANIPULAR ÁCIDOS Muy segura. > ALTO PODER DE ARRANQUE Y VIDA ÚTIL EXTENDIDA |  | - | - | https://bs-battery.com/wp-content/uploads/2023/01/2023-01_BS-BATTERY_Manuals_SLAMax.pdf | 154 | 66 | 140 | 2.5077 | 146 | 5.748 | 60 | 2.3622 | 130 | 5.1181 | 2.4 | 5.2911 | 12 | 7.4 | 7 | 80 | / | 2.22 | + / - | ROAD; OFF-ROAD. URBAN;
01 - P2W BATTERIES | 03 - STARTER FA -SLA | 300836 | BS SLA BATTERY - BB7L-B2 (FA) | SLA | LEAD ACID | No | Yes | M6*12 | Ready to use, SLA batteries (AGM technology) are Factory Activated, completely spill-proof, and require no maintenance. Our SLA offer is the widest ready to use range available on the market. > FACTORY ACTIVATED AGM (Absorbent Glass Mat) technology. > READY TO USE Just plug & play. > NO MAINTENANCE VRLA (Valve Regulated Lead Acid) design. > SPILL-PROOF DESIGN Factory sealed & electrolyte held in a glass fiber mat. > NO ACID HANDLING Very safe. > HIGH STARTING POWER & EXTENDED CYCLE LIFE | Las baterías SLA (tecnología AGM) están Activadas de Fábrica, son completamente a prueba de derrames y no requieren mantenimiento. Nuestra oferta de baterías SLA es la gama más amplia de listas para usar disponible en el mercado. Esta línea de baterías es la solución perfecta para usuarios conscientes del presupuesto, que buscan rendimiento y ahorro de tiempo (eficiencia). > ACTIVADA DE FÁBRICA Tecnología AGM (Absorbent Glass Mat). > LISTA PARA USAR Solo conectar y usar (Plug & Play). > SIN MANTENIMIENTO Diseño VRLA (Plomo Ácido con Válvula Regulada) > DISEÑO A PRUEBA DE DERRAMES Sellada de fábrica con el electrolito absorbido en una malla de fibra de vidrio. > NO MANIPULAR ÁCIDOS Muy segura. > ALTO PODER DE ARRANQUE Y VIDA ÚTIL EXTENDIDA |  | https://bs-battery.com/product/bb7l-b2-sla/ | https://bs-battery.com/wp-content/uploads/2026/06/DATASHEET_SLA_BB7L-B2.pdf | https://bs-battery.com/wp-content/uploads/2023/01/2023-01_BS-BATTERY_Manuals_SLAMax.pdf | 143 | 81 | 143 | 3.05 | 135 | 5.315 | 75 | 2.9528 | 133 | 5.2362 | 2.9 | 6.3934 | 12 | 8.4 | 8 | 100 | / | 2.52 | - / + | ROAD; OFF-ROAD. URBAN;
01 - P2W BATTERIES | 03 - STARTER FA -SLA | 300675 | BS SLA BATTERY - BB9-B (FA) | SLA | LEAD ACID | No | Yes | M6*12 | Ready to use, SLA batteries (AGM technology) are Factory Activated, completely spill-proof, and require no maintenance. Our SLA offer is the widest ready to use range available on the market. > FACTORY ACTIVATED AGM (Absorbent Glass Mat) technology. > READY TO USE Just plug & play. > NO MAINTENANCE VRLA (Valve Regulated Lead Acid) design. > SPILL-PROOF DESIGN Factory sealed & electrolyte held in a glass fiber mat. > NO ACID HANDLING Very safe. > HIGH STARTING POWER & EXTENDED CYCLE LIFE | Las baterías SLA (tecnología AGM) están Activadas de Fábrica, son completamente a prueba de derrames y no requieren mantenimiento. Nuestra oferta de baterías SLA es la gama más amplia de listas para usar disponible en el mercado. Esta línea de baterías es la solución perfecta para usuarios conscientes del presupuesto, que buscan rendimiento y ahorro de tiempo (eficiencia). > ACTIVADA DE FÁBRICA Tecnología AGM (Absorbent Glass Mat). > LISTA PARA USAR Solo conectar y usar (Plug & Play). > SIN MANTENIMIENTO Diseño VRLA (Plomo Ácido con Válvula Regulada) > DISEÑO A PRUEBA DE DERRAMES Sellada de fábrica con el electrolito absorbido en una malla de fibra de vidrio. > NO MANIPULAR ÁCIDOS Muy segura. > ALTO PODER DE ARRANQUE Y VIDA ÚTIL EXTENDIDA |  | https://bs-battery.com/product/bb9-b-sla/ | https://bs-battery.com/wp-content/uploads/2026/06/DATASHEET_SLA_BB9-B.pdf | https://bs-battery.com/wp-content/uploads/2023/01/2023-01_BS-BATTERY_Manuals_SLAMax.pdf | 143 | 81 | 149 | 3.2327 | 135 | 5.315 | 75 | 2.9528 | 139 | 5.4724 | 3.08 | 6.7902 | 12 | 9.5 | 9 | 120 | / | 2.85 | + / - | ROAD; OFF-ROAD. URBAN;
01 - P2W BATTERIES | 03 - STARTER FA -SLA | 300911 | BS SLA BATTERY - BB9L-B/12N9-3B (FA) | SLA | LEAD ACID | No | Yes | M6*12 | Ready to use, SLA batteries (AGM technology) are Factory Activated, completely spill-proof, and require no maintenance. Our SLA offer is the widest ready to use range available on the market. > FACTORY ACTIVATED AGM (Absorbent Glass Mat) technology. > READY TO USE Just plug & play. > NO MAINTENANCE VRLA (Valve Regulated Lead Acid) design. > SPILL-PROOF DESIGN Factory sealed & electrolyte held in a glass fiber mat. > NO ACID HANDLING Very safe. > HIGH STARTING POWER & EXTENDED CYCLE LIFE | Las baterías SLA (tecnología AGM) están Activadas de Fábrica, son completamente a prueba de derrames y no requieren mantenimiento. Nuestra oferta de baterías SLA es la gama más amplia de listas para usar disponible en el mercado. Esta línea de baterías es la solución perfecta para usuarios conscientes del presupuesto, que buscan rendimiento y ahorro de tiempo (eficiencia). > ACTIVADA DE FÁBRICA Tecnología AGM (Absorbent Glass Mat). > LISTA PARA USAR Solo conectar y usar (Plug & Play). > SIN MANTENIMIENTO Diseño VRLA (Plomo Ácido con Válvula Regulada) > DISEÑO A PRUEBA DE DERRAMES Sellada de fábrica con el electrolito absorbido en una malla de fibra de vidrio. > NO MANIPULAR ÁCIDOS Muy segura. > ALTO PODER DE ARRANQUE Y VIDA ÚTIL EXTENDIDA |  | - | - | https://bs-battery.com/wp-content/uploads/2023/01/2023-01_BS-BATTERY_Manuals_SLAMax.pdf | 141 | 81 | 149 | 3.1993 | 135 | 5.315 | 75 | 2.9528 | 139 | 5.4724 | 3.05 | 6.7241 | 12 | 9.5 | 9 | 120 | / | 2.85 | - / + | ROAD; OFF-ROAD. URBAN;
01 - P2W BATTERIES | 03 - STARTER FA -SLA | 300677 | BS SLA BATTERY - BB10L-A2/B2 FA) | SLA | LEAD ACID | No | Yes | M6*12 | Ready to use, SLA batteries (AGM technology) are Factory Activated, completely spill-proof, and require no maintenance. Our SLA offer is the widest ready to use range available on the market. > FACTORY ACTIVATED AGM (Absorbent Glass Mat) technology. > READY TO USE Just plug & play. > NO MAINTENANCE VRLA (Valve Regulated Lead Acid) design. > SPILL-PROOF DESIGN Factory sealed & electrolyte held in a glass fiber mat. > NO ACID HANDLING Very safe. > HIGH STARTING POWER & EXTENDED CYCLE LIFE | Las baterías SLA (tecnología AGM) están Activadas de Fábrica, son completamente a prueba de derrames y no requieren mantenimiento. Nuestra oferta de baterías SLA es la gama más amplia de listas para usar disponible en el mercado. Esta línea de baterías es la solución perfecta para usuarios conscientes del presupuesto, que buscan rendimiento y ahorro de tiempo (eficiencia). > ACTIVADA DE FÁBRICA Tecnología AGM (Absorbent Glass Mat). > LISTA PARA USAR Solo conectar y usar (Plug & Play). > SIN MANTENIMIENTO Diseño VRLA (Plomo Ácido con Válvula Regulada) > DISEÑO A PRUEBA DE DERRAMES Sellada de fábrica con el electrolito absorbido en una malla de fibra de vidrio. > NO MANIPULAR ÁCIDOS Muy segura. > ALTO PODER DE ARRANQUE Y VIDA ÚTIL EXTENDIDA |  | https://bs-battery.com/product/bb10l-a2-b2-sla/ | https://bs-battery.com/wp-content/uploads/2026/06/DATASHEET_SLA_BB10L-A2_B2.pdf | https://bs-battery.com/wp-content/uploads/2023/01/2023-01_BS-BATTERY_Manuals_SLAMax.pdf | 143 | 96 | 155 | 3.8104 | 133 | 5.2362 | 90 | 3.5433 | 142 | 5.5906 | 3.68 | 8.113 | 12 | 11.6 | 11 | 120 | / | 3.48 | - / + | ROAD; OFF-ROAD. URBAN;
01 - P2W BATTERIES | 03 - STARTER FA -SLA | 300837 | BS SLA BATTERY - BB12AL-A2 (FA) | SLA | LEAD ACID | No | Yes | M6*12 | Ready to use, SLA batteries (AGM technology) are Factory Activated, completely spill-proof, and require no maintenance. Our SLA offer is the widest ready to use range available on the market. > FACTORY ACTIVATED AGM (Absorbent Glass Mat) technology. > READY TO USE Just plug & play. > NO MAINTENANCE VRLA (Valve Regulated Lead Acid) design. > SPILL-PROOF DESIGN Factory sealed & electrolyte held in a glass fiber mat. > NO ACID HANDLING Very safe. > HIGH STARTING POWER & EXTENDED CYCLE LIFE | Las baterías SLA (tecnología AGM) están Activadas de Fábrica, son completamente a prueba de derrames y no requieren mantenimiento. Nuestra oferta de baterías SLA es la gama más amplia de listas para usar disponible en el mercado. Esta línea de baterías es la solución perfecta para usuarios conscientes del presupuesto, que buscan rendimiento y ahorro de tiempo (eficiencia). > ACTIVADA DE FÁBRICA Tecnología AGM (Absorbent Glass Mat). > LISTA PARA USAR Solo conectar y usar (Plug & Play). > SIN MANTENIMIENTO Diseño VRLA (Plomo Ácido con Válvula Regulada) > DISEÑO A PRUEBA DE DERRAMES Sellada de fábrica con el electrolito absorbido en una malla de fibra de vidrio. > NO MANIPULAR ÁCIDOS Muy segura. > ALTO PODER DE ARRANQUE Y VIDA ÚTIL EXTENDIDA |  | https://bs-battery.com/product/bb12al-a2-sla/ | https://bs-battery.com/wp-content/uploads/2026/06/DATASHEET_SLA_BB12AL-A2.pdf | https://bs-battery.com/wp-content/uploads/2023/01/2023-01_BS-BATTERY_Manuals_SLAMax.pdf | 140 | 87 | 170 | 3.9787 | 134 | 5.2756 | 81 | 3.189 | 160 | 6.2992 | 3.88 | 8.5539 | 12 | 12.6 | 12 | 150 | / | 3.78 | - / + | ROAD; OFF-ROAD. URBAN;
01 - P2W BATTERIES | 03 - STARTER FA -SLA | 300881 | BS SLA BATTERY - BB12A-A/B (FA) | SLA | LEAD ACID | No | Yes | M6*12 | Ready to use, SLA batteries (AGM technology) are Factory Activated, completely spill-proof, and require no maintenance. Our SLA offer is the widest ready to use range available on the market. > FACTORY ACTIVATED AGM (Absorbent Glass Mat) technology. > READY TO USE Just plug & play. > NO MAINTENANCE VRLA (Valve Regulated Lead Acid) design. > SPILL-PROOF DESIGN Factory sealed & electrolyte held in a glass fiber mat. > NO ACID HANDLING Very safe. > HIGH STARTING POWER & EXTENDED CYCLE LIFE | Las baterías SLA (tecnología AGM) están Activadas de Fábrica, son completamente a prueba de derrames y no requieren mantenimiento. Nuestra oferta de baterías SLA es la gama más amplia de listas para usar disponible en el mercado. Esta línea de baterías es la solución perfecta para usuarios conscientes del presupuesto, que buscan rendimiento y ahorro de tiempo (eficiencia). > ACTIVADA DE FÁBRICA Tecnología AGM (Absorbent Glass Mat). > LISTA PARA USAR Solo conectar y usar (Plug & Play). > SIN MANTENIMIENTO Diseño VRLA (Plomo Ácido con Válvula Regulada) > DISEÑO A PRUEBA DE DERRAMES Sellada de fábrica con el electrolito absorbido en una malla de fibra de vidrio. > NO MANIPULAR ÁCIDOS Muy segura. > ALTO PODER DE ARRANQUE Y VIDA ÚTIL EXTENDIDA |  | https://bs-battery.com/product/bb12a-a-b-sla/ | https://bs-battery.com/wp-content/uploads/2026/06/DATASHEET_SLA_BB12A-A_B.pdf | https://bs-battery.com/wp-content/uploads/2023/01/2023-01_BS-BATTERY_Manuals_SLAMax.pdf | 140 | 87 | 170 | 3.9787 | 134 | 5.2756 | 81 | 3.189 | 160 | 6.2992 | 3.88 | 8.5539 | 12 | 12.6 | 12 | 150 | / | 3.78 | + / - | ROAD; OFF-ROAD. URBAN;
01 - P2W BATTERIES | 03 - STARTER FA -SLA | 300838 | BS SLA BATTERY - BB14A-A2 (FA) | SLA | LEAD ACID | No | Yes | M6*10 | Ready to use, SLA batteries (AGM technology) are Factory Activated, completely spill-proof, and require no maintenance. Our SLA offer is the widest ready to use range available on the market. > FACTORY ACTIVATED AGM (Absorbent Glass Mat) technology. > READY TO USE Just plug & play. > NO MAINTENANCE VRLA (Valve Regulated Lead Acid) design. > SPILL-PROOF DESIGN Factory sealed & electrolyte held in a glass fiber mat. > NO ACID HANDLING Very safe. > HIGH STARTING POWER & EXTENDED CYCLE LIFE | Las baterías SLA (tecnología AGM) están Activadas de Fábrica, son completamente a prueba de derrames y no requieren mantenimiento. Nuestra oferta de baterías SLA es la gama más amplia de listas para usar disponible en el mercado. Esta línea de baterías es la solución perfecta para usuarios conscientes del presupuesto, que buscan rendimiento y ahorro de tiempo (eficiencia). > ACTIVADA DE FÁBRICA Tecnología AGM (Absorbent Glass Mat). > LISTA PARA USAR Solo conectar y usar (Plug & Play). > SIN MANTENIMIENTO Diseño VRLA (Plomo Ácido con Válvula Regulada) > DISEÑO A PRUEBA DE DERRAMES Sellada de fábrica con el electrolito absorbido en una malla de fibra de vidrio. > NO MANIPULAR ÁCIDOS Muy segura. > ALTO PODER DE ARRANQUE Y VIDA ÚTIL EXTENDIDA |  | https://bs-battery.com/product/bb14a-a2-sla/ | https://bs-battery.com/wp-content/uploads/2026/06/DATASHEET_SLA_BB14A-A2.pdf | https://bs-battery.com/wp-content/uploads/2023/01/2023-01_BS-BATTERY_Manuals_SLAMax.pdf | 143 | 95 | 181 | 4.9705 | 134 | 5.2756 | 88 | 3.4646 | 176 | 6.9291 | 4.84 | 10.6704 | 12 | 14.7 | 14 | 200 | / | 4.41 | + / - | ROAD; OFF-ROAD. URBAN;
01 - P2W BATTERIES | 03 - STARTER FA -SLA | 300839 | BS SLA BATTERY - BB16AL-A2 (FA) | SLA | LEAD ACID | No | Yes | M6*12 | Ready to use, SLA batteries (AGM technology) are Factory Activated, completely spill-proof, and require no maintenance. Our SLA offer is the widest ready to use range available on the market. > FACTORY ACTIVATED AGM (Absorbent Glass Mat) technology. > READY TO USE Just plug & play. > NO MAINTENANCE VRLA (Valve Regulated Lead Acid) design. > SPILL-PROOF DESIGN Factory sealed & electrolyte held in a glass fiber mat. > NO ACID HANDLING Very safe. > HIGH STARTING POWER & EXTENDED CYCLE LIFE | Las baterías SLA (tecnología AGM) están Activadas de Fábrica, son completamente a prueba de derrames y no requieren mantenimiento. Nuestra oferta de baterías SLA es la gama más amplia de listas para usar disponible en el mercado. Esta línea de baterías es la solución perfecta para usuarios conscientes del presupuesto, que buscan rendimiento y ahorro de tiempo (eficiencia). > ACTIVADA DE FÁBRICA Tecnología AGM (Absorbent Glass Mat). > LISTA PARA USAR Solo conectar y usar (Plug & Play). > SIN MANTENIMIENTO Diseño VRLA (Plomo Ácido con Válvula Regulada) > DISEÑO A PRUEBA DE DERRAMES Sellada de fábrica con el electrolito absorbido en una malla de fibra de vidrio. > NO MANIPULAR ÁCIDOS Muy segura. > ALTO PODER DE ARRANQUE Y VIDA ÚTIL EXTENDIDA |  | https://bs-battery.com/product/bb16al-a2-sla/ | https://bs-battery.com/wp-content/uploads/2026/06/DATASHEET_SLA_BB16AL-A2.pdf | https://bs-battery.com/wp-content/uploads/2023/01/2023-01_BS-BATTERY_Manuals_SLAMax.pdf | 220 | 76 | 167 | 5.818 | 205 | 8.0709 | 70 | 2.7559 | 162 | 6.378 | 5.7 | 12.5663 | 12 | 16.8 | 16 | 210 | / | 5.04 | - / + | ROAD; OFF-ROAD. URBAN;
01 - P2W BATTERIES | 03 - STARTER FA -SLA | 300771 | BS SLA BATTERY - BB16CL-B (FA) | SLA | LEAD ACID | No | Yes | M6*12 | Ready to use, SLA batteries (AGM technology) are Factory Activated, completely spill-proof, and require no maintenance. Our SLA offer is the widest ready to use range available on the market. > FACTORY ACTIVATED AGM (Absorbent Glass Mat) technology. > READY TO USE Just plug & play. > NO MAINTENANCE VRLA (Valve Regulated Lead Acid) design. > SPILL-PROOF DESIGN Factory sealed & electrolyte held in a glass fiber mat. > NO ACID HANDLING Very safe. > HIGH STARTING POWER & EXTENDED CYCLE LIFE | Las baterías SLA (tecnología AGM) están Activadas de Fábrica, son completamente a prueba de derrames y no requieren mantenimiento. Nuestra oferta de baterías SLA es la gama más amplia de listas para usar disponible en el mercado. Esta línea de baterías es la solución perfecta para usuarios conscientes del presupuesto, que buscan rendimiento y ahorro de tiempo (eficiencia). > ACTIVADA DE FÁBRICA Tecnología AGM (Absorbent Glass Mat). > LISTA PARA USAR Solo conectar y usar (Plug & Play). > SIN MANTENIMIENTO Diseño VRLA (Plomo Ácido con Válvula Regulada) > DISEÑO A PRUEBA DE DERRAMES Sellada de fábrica con el electrolito absorbido en una malla de fibra de vidrio. > NO MANIPULAR ÁCIDOS Muy segura. > ALTO PODER DE ARRANQUE Y VIDA ÚTIL EXTENDIDA |  | https://bs-battery.com/product/bb16cl-b-sla/ | https://bs-battery.com/wp-content/uploads/2026/06/DATASHEET_SLA_BB16CL-B.pdf | https://bs-battery.com/wp-content/uploads/2023/01/2023-01_BS-BATTERY_Manuals_SLAMax.pdf | 183 | 106 | 185 | 6.51 | 175 | 6.8898 | 100 | 3.937 | 175 | 6.8898 | 6.48 | 14.286 | 12 | 20 | 19 | 230 | / | 6 | - / + | ROAD; OFF-ROAD. URBAN;
01 - P2W BATTERIES | 03 - STARTER FA -SLA | 300880 | BS SLA BATTERY - 53030 (FA) | SLA | LEAD ACID | No | Yes | M6*20 | Ready to use, SLA batteries (AGM technology) are Factory Activated, completely spill-proof, and require no maintenance. Our SLA offer is the widest ready to use range available on the market. > FACTORY ACTIVATED AGM (Absorbent Glass Mat) technology. > READY TO USE Just plug & play. > NO MAINTENANCE VRLA (Valve Regulated Lead Acid) design. > SPILL-PROOF DESIGN Factory sealed & electrolyte held in a glass fiber mat. > NO ACID HANDLING Very safe. > HIGH STARTING POWER & EXTENDED CYCLE LIFE | Las baterías SLA (tecnología AGM) están Activadas de Fábrica, son completamente a prueba de derrames y no requieren mantenimiento. Nuestra oferta de baterías SLA es la gama más amplia de listas para usar disponible en el mercado. Esta línea de baterías es la solución perfecta para usuarios conscientes del presupuesto, que buscan rendimiento y ahorro de tiempo (eficiencia). > ACTIVADA DE FÁBRICA Tecnología AGM (Absorbent Glass Mat). > LISTA PARA USAR Solo conectar y usar (Plug & Play). > SIN MANTENIMIENTO Diseño VRLA (Plomo Ácido con Válvula Regulada) > DISEÑO A PRUEBA DE DERRAMES Sellada de fábrica con el electrolito absorbido en una malla de fibra de vidrio. > NO MANIPULAR ÁCIDOS Muy segura. > ALTO PODER DE ARRANQUE Y VIDA ÚTIL EXTENDIDA |  | https://bs-battery.com/product/53030-usa/ | https://bs-battery.com/wp-content/uploads/2026/02/BS-Datasheet_GP_53030_PN300634_SLA.pdf | https://bs-battery.com/wp-content/uploads/2023/01/2023-01_BS-BATTERY_Manuals_SLAMax.pdf | 190 | 130 | 180 | 9.6246 | 184 | 7.2441 | 124 | 4.8819 | 170 | 6.6929 | 8.55 | 18.8495 | 12 | 31.6 | 30 | 325 | / | 9.48 | - / + | ROAD; OFF-ROAD. URBAN;
01 - P2W BATTERIES | 03 - STARTER FA -SLA | 300634 | BS SLA BATTERY - 53030 (FA) | SLA | LEAD ACID | No | Yes | M6*12 | Ready to use, SLA batteries (AGM technology) are Factory Activated, completely spill-proof, and require no maintenance. Our SLA offer is the widest ready to use range available on the market. > FACTORY ACTIVATED AGM (Absorbent Glass Mat) technology. > READY TO USE Just plug & play. > NO MAINTENANCE VRLA (Valve Regulated Lead Acid) design. > SPILL-PROOF DESIGN Factory sealed & electrolyte held in a glass fiber mat. > NO ACID HANDLING Very safe. > HIGH STARTING POWER & EXTENDED CYCLE LIFE | Las baterías SLA (tecnología AGM) están Activadas de Fábrica, son completamente a prueba de derrames y no requieren mantenimiento. Nuestra oferta de baterías SLA es la gama más amplia de listas para usar disponible en el mercado. Esta línea de baterías es la solución perfecta para usuarios conscientes del presupuesto, que buscan rendimiento y ahorro de tiempo (eficiencia). > ACTIVADA DE FÁBRICA Tecnología AGM (Absorbent Glass Mat). > LISTA PARA USAR Solo conectar y usar (Plug & Play). > SIN MANTENIMIENTO Diseño VRLA (Plomo Ácido con Válvula Regulada) > DISEÑO A PRUEBA DE DERRAMES Sellada de fábrica con el electrolito absorbido en una malla de fibra de vidrio. > NO MANIPULAR ÁCIDOS Muy segura. > ALTO PODER DE ARRANQUE Y VIDA ÚTIL EXTENDIDA |  | - | - | https://bs-battery.com/wp-content/uploads/2023/01/2023-01_BS-BATTERY_Manuals_SLAMax.pdf | 173 | 131 | 185 | 9.6311 | 166 | 6.5354 | 126 | 4.9606 | 173 | 6.811 | 9.38 | 20.6794 | 12 | 31.6 | 30 | 385 | / | 9.48 | - / + | ROAD; OFF-ROAD. URBAN;
01 - P2W BATTERIES | 03 - STARTER FA -SLA | 300882 | BS SLA MAX BATTERY - BTX14HL (FA) | SLA | LEAD ACID | No | Yes | - | Ready to use, SLA MAX batteries (AGM technology) are Factory Activated, completely spill-proof, and require no maintenance. Specially developed to meet the superior needs of big-engine bikes offering maximum performance, maximum reliability and extended life. > FACTORY ACTIVATED AGM (Absorbent Glass Mat) technology. > READY TO USE Just plug & play. > NO MAINTENANCE VRLA (Valve Regulated Lead Acid) design. > SPILL-PROOF DESIGN Factory sealed & electrolyte held in a glass fiber mat. > NO ACID HANDLING Very safe. > EXTREME VIBRATION RESISTANCE Reinforced battery case. >MAXIMUM STARTING POWER & EXTENDED CYCLE LIFE 20% higher than SLA CCA. > SUPERIOR CAPACITY 20% higher than SLA capacity. | Las baterías SLA MAX (tecnología AGM), listas para usar, están Activadas de Fábrica, son completamente a prueba de derrames y no requieren mantenimiento. Desarrolladas especialmente para satisfacer las necesidades superiores de motos de gran cilindrada, ofrecen el máximo rendimiento, la máxima fiabilidad y una vida útil prolongada. > ACTIVADA DE FÁBRICA Tecnología AGM (Absorbent Glass Mat). > LISTA PARA USAR Solo conectar y usar (Plug & Play). > SIN MANTENIMIENTO Diseño VRLA (Plomo Ácido con Válvula Regulada). > DISEÑO A PRUEBA DE DERRAMES Sellada de fábrica con el electrolito absorbido en una malla de fibra de vidrio. > NO MANIPULAR ÁCIDOS Muy segura. > RESISTENCIA EXTREMA A LAS VIBRACIONES Carcasa reforzada. > MÁXIMA POTENCIA DE ARRANQUE Y VIDA ÚTIL EXTENDIDA 20% más de CCA en comparación con la gama SLA estándar. > CAPACIDAD SUPERIOR Capacidad 20% más prolongada que las SLA. |  | - | - | https://bs-battery.com/wp-content/uploads/2023/01/2023-01_BS-BATTERY_Manuals_SLAMax.pdf | 158 | 92 | 150 | 4.75 | 150 | 5.9055 | 87 | 3.4252 | 144 | 5.6693 | 4.6 | 10.1413 | 12 | 14.7 | 14 | 220 | - | 4.41 | - / + | ROAD. ADVENTURE. CRUISERS. V-TWIN; HD
01 - P2W BATTERIES | 03 - STARTER FA -SLA | 300883 | BS SLA MAX BATTERY - BTX20HL (FA) | SLA | LEAD ACID | No | Yes | - | Ready to use, SLA MAX batteries (AGM technology) are Factory Activated, completely spill-proof, and require no maintenance. Specially developed to meet the superior needs of big-engine bikes offering maximum performance, maximum reliability and extended life. > FACTORY ACTIVATED AGM (Absorbent Glass Mat) technology. > READY TO USE Just plug & play. > NO MAINTENANCE VRLA (Valve Regulated Lead Acid) design. > SPILL-PROOF DESIGN Factory sealed & electrolyte held in a glass fiber mat. > NO ACID HANDLING Very safe. > EXTREME VIBRATION RESISTANCE Reinforced battery case. >MAXIMUM STARTING POWER & EXTENDED CYCLE LIFE 20% higher than SLA CCA. > SUPERIOR CAPACITY 20% higher than SLA capacity. | Las baterías SLA MAX (tecnología AGM), listas para usar, están Activadas de Fábrica, son completamente a prueba de derrames y no requieren mantenimiento. Desarrolladas especialmente para satisfacer las necesidades superiores de motos de gran cilindrada, ofrecen el máximo rendimiento, la máxima fiabilidad y una vida útil prolongada. > ACTIVADA DE FÁBRICA Tecnología AGM (Absorbent Glass Mat). > LISTA PARA USAR Solo conectar y usar (Plug & Play). > SIN MANTENIMIENTO Diseño VRLA (Plomo Ácido con Válvula Regulada). > DISEÑO A PRUEBA DE DERRAMES Sellada de fábrica con el electrolito absorbido en una malla de fibra de vidrio. > NO MANIPULAR ÁCIDOS Muy segura. > RESISTENCIA EXTREMA A LAS VIBRACIONES Carcasa reforzada. > MÁXIMA POTENCIA DE ARRANQUE Y VIDA ÚTIL EXTENDIDA 20% más de CCA en comparación con la gama SLA estándar. > CAPACIDAD SUPERIOR Capacidad 20% más prolongada que las SLA. |  | - | - | https://bs-battery.com/wp-content/uploads/2023/01/2023-01_BS-BATTERY_Manuals_SLAMax.pdf | 183 | 93 | 159 | 6.6 | 176 | 6.9291 | 89 | 3.5039 | 154 | 6.063 | 6.36 | 14.0214 | 12 | 21.1 | 20 | 310 | - | 6.33 | - / + | ROAD. ADVENTURE. CRUISERS. V-TWIN; HD
01 - P2W BATTERIES | 03 - STARTER FA -SLA | 300884 | BS SLA MAX BATTERY - BIX30HL (FA) | SLA | LEAD ACID | No | Yes | - | Ready to use, SLA MAX batteries (AGM technology) are Factory Activated, completely spill-proof, and require no maintenance. Specially developed to meet the superior needs of big-engine bikes offering maximum performance, maximum reliability and extended life. > FACTORY ACTIVATED AGM (Absorbent Glass Mat) technology. > READY TO USE Just plug & play. > NO MAINTENANCE VRLA (Valve Regulated Lead Acid) design. > SPILL-PROOF DESIGN Factory sealed & electrolyte held in a glass fiber mat. > NO ACID HANDLING Very safe. > EXTREME VIBRATION RESISTANCE Reinforced battery case. >MAXIMUM STARTING POWER & EXTENDED CYCLE LIFE 20% higher than SLA CCA. > SUPERIOR CAPACITY 20% higher than SLA capacity. | Las baterías SLA MAX (tecnología AGM), listas para usar, están Activadas de Fábrica, son completamente a prueba de derrames y no requieren mantenimiento. Desarrolladas especialmente para satisfacer las necesidades superiores de motos de gran cilindrada, ofrecen el máximo rendimiento, la máxima fiabilidad y una vida útil prolongada. > ACTIVADA DE FÁBRICA Tecnología AGM (Absorbent Glass Mat). > LISTA PARA USAR Solo conectar y usar (Plug & Play). > SIN MANTENIMIENTO Diseño VRLA (Plomo Ácido con Válvula Regulada). > DISEÑO A PRUEBA DE DERRAMES Sellada de fábrica con el electrolito absorbido en una malla de fibra de vidrio. > NO MANIPULAR ÁCIDOS Muy segura. > RESISTENCIA EXTREMA A LAS VIBRACIONES Carcasa reforzada. > MÁXIMA POTENCIA DE ARRANQUE Y VIDA ÚTIL EXTENDIDA 20% más de CCA en comparación con la gama SLA estándar. > CAPACIDAD SUPERIOR Capacidad 20% más prolongada que las SLA. |  | - | - | https://bs-battery.com/wp-content/uploads/2023/01/2023-01_BS-BATTERY_Manuals_SLAMax.pdf | 174 | 136 | 180 | 10.2 | 166 | 6.5354 | 130 | 5.1181 | 175 | 6.8898 | 9.83 | 21.6714 | 12 | 31.6 | 30 | 440 | - | 9.48 | - / + | ROAD. ADVENTURE. CRUISERS. V-TWIN; HD
01 - P2W BATTERIES | 03 - STARTER FA -SLA | 300860 | BS SLA MAX BATTERY - 51913 (FA) | SLA | LEAD ACID | No | Yes | - | Ready to use, SLA MAX batteries (AGM technology) are Factory Activated, completely spill-proof, and require no maintenance. Specially developed to meet the superior needs of big-engine bikes offering maximum performance, maximum reliability and extended life. > FACTORY ACTIVATED AGM (Absorbent Glass Mat) technology. > READY TO USE Just plug & play. > NO MAINTENANCE VRLA (Valve Regulated Lead Acid) design. > SPILL-PROOF DESIGN Factory sealed & electrolyte held in a glass fiber mat. > NO ACID HANDLING Very safe. > EXTREME VIBRATION RESISTANCE Reinforced battery case. >MAXIMUM STARTING POWER & EXTENDED CYCLE LIFE 20% higher than SLA CCA. > SUPERIOR CAPACITY 20% higher than SLA capacity. | Las baterías SLA MAX (tecnología AGM), listas para usar, están Activadas de Fábrica, son completamente a prueba de derrames y no requieren mantenimiento. Desarrolladas especialmente para satisfacer las necesidades superiores de motos de gran cilindrada, ofrecen el máximo rendimiento, la máxima fiabilidad y una vida útil prolongada. > ACTIVADA DE FÁBRICA Tecnología AGM (Absorbent Glass Mat). > LISTA PARA USAR Solo conectar y usar (Plug & Play). > SIN MANTENIMIENTO Diseño VRLA (Plomo Ácido con Válvula Regulada). > DISEÑO A PRUEBA DE DERRAMES Sellada de fábrica con el electrolito absorbido en una malla de fibra de vidrio. > NO MANIPULAR ÁCIDOS Muy segura. > RESISTENCIA EXTREMA A LAS VIBRACIONES Carcasa reforzada. > MÁXIMA POTENCIA DE ARRANQUE Y VIDA ÚTIL EXTENDIDA 20% más de CCA en comparación con la gama SLA estándar. > CAPACIDAD SUPERIOR Capacidad 20% más prolongada que las SLA. |  | https://bs-battery.com/product/51913-sla-max/ | https://bs-battery.com/wp-content/uploads/2026/06/DATASHEET_SLA-MAX_51913.pdf | https://bs-battery.com/wp-content/uploads/2023/01/2023-01_BS-BATTERY_Manuals_SLAMax.pdf | 192 | 88 | 181 | 5.85 | 186 | 7.3228 | 82 | 3.2283 | 171 | 6.7323 | 5.55 | 12.2357 | 12 | 22.1 | 21 | 275 | / | 6.63 | - / + | ROAD. ADVENTURE. CRUISERS. V-TWIN; HD
01 - P2W BATTERIES | 03 - STARTER FA -SLA | 300863 | BS SLA MAX BATTERY - BTX14AH (FA) | SLA | LEAD ACID | No | Yes | M6*12 | Ready to use, SLA MAX batteries (AGM technology) are Factory Activated, completely spill-proof, and require no maintenance. Specially developed to meet the superior needs of big-engine bikes offering maximum performance, maximum reliability and extended life. > FACTORY ACTIVATED AGM (Absorbent Glass Mat) technology. > READY TO USE Just plug & play. > NO MAINTENANCE VRLA (Valve Regulated Lead Acid) design. > SPILL-PROOF DESIGN Factory sealed & electrolyte held in a glass fiber mat. > NO ACID HANDLING Very safe. > EXTREME VIBRATION RESISTANCE Reinforced battery case. >MAXIMUM STARTING POWER & EXTENDED CYCLE LIFE 20% higher than SLA CCA. > SUPERIOR CAPACITY 20% higher than SLA capacity. | Las baterías SLA MAX (tecnología AGM), listas para usar, están Activadas de Fábrica, son completamente a prueba de derrames y no requieren mantenimiento. Desarrolladas especialmente para satisfacer las necesidades superiores de motos de gran cilindrada, ofrecen el máximo rendimiento, la máxima fiabilidad y una vida útil prolongada. > ACTIVADA DE FÁBRICA Tecnología AGM (Absorbent Glass Mat). > LISTA PARA USAR Solo conectar y usar (Plug & Play). > SIN MANTENIMIENTO Diseño VRLA (Plomo Ácido con Válvula Regulada). > DISEÑO A PRUEBA DE DERRAMES Sellada de fábrica con el electrolito absorbido en una malla de fibra de vidrio. > NO MANIPULAR ÁCIDOS Muy segura. > RESISTENCIA EXTREMA A LAS VIBRACIONES Carcasa reforzada. > MÁXIMA POTENCIA DE ARRANQUE Y VIDA ÚTIL EXTENDIDA 20% más de CCA en comparación con la gama SLA estándar. > CAPACIDAD SUPERIOR Capacidad 20% más prolongada que las SLA. |  | https://bs-battery.com/product/btx14ah-sla-max/ | https://bs-battery.com/wp-content/uploads/2026/06/DATASHEET_SLA-MAX_BTX14AH.pdf | https://bs-battery.com/wp-content/uploads/2023/01/2023-01_BS-BATTERY_Manuals_SLAMax.pdf | 143 | 96 | 177 | 5.357 | 134 | 5.2756 | 89 | 3.5039 | 164 | 6.4567 | 5.3 | 11.6845 | 12 | 13.7 | 13 | 240 | / | 4.11 | + / - | ROAD. ADVENTURE. CRUISERS. V-TWIN; HD
01 - P2W BATTERIES | 03 - STARTER FA -SLA | 300887 | BS SLA MAX BATTERY - BTX14H (FA) | SLA | LEAD ACID | No | Yes | M6*12 | Ready to use, SLA MAX batteries (AGM technology) are Factory Activated, completely spill-proof, and require no maintenance. Specially developed to meet the superior needs of big-engine bikes offering maximum performance, maximum reliability and extended life. > FACTORY ACTIVATED AGM (Absorbent Glass Mat) technology. > READY TO USE Just plug & play. > NO MAINTENANCE VRLA (Valve Regulated Lead Acid) design. > SPILL-PROOF DESIGN Factory sealed & electrolyte held in a glass fiber mat. > NO ACID HANDLING Very safe. > EXTREME VIBRATION RESISTANCE Reinforced battery case. >MAXIMUM STARTING POWER & EXTENDED CYCLE LIFE 20% higher than SLA CCA. > SUPERIOR CAPACITY 20% higher than SLA capacity. | Las baterías SLA MAX (tecnología AGM), listas para usar, están Activadas de Fábrica, son completamente a prueba de derrames y no requieren mantenimiento. Desarrolladas especialmente para satisfacer las necesidades superiores de motos de gran cilindrada, ofrecen el máximo rendimiento, la máxima fiabilidad y una vida útil prolongada. > ACTIVADA DE FÁBRICA Tecnología AGM (Absorbent Glass Mat). > LISTA PARA USAR Solo conectar y usar (Plug & Play). > SIN MANTENIMIENTO Diseño VRLA (Plomo Ácido con Válvula Regulada). > DISEÑO A PRUEBA DE DERRAMES Sellada de fábrica con el electrolito absorbido en una malla de fibra de vidrio. > NO MANIPULAR ÁCIDOS Muy segura. > RESISTENCIA EXTREMA A LAS VIBRACIONES Carcasa reforzada. > MÁXIMA POTENCIA DE ARRANQUE Y VIDA ÚTIL EXTENDIDA 20% más de CCA en comparación con la gama SLA estándar. > CAPACIDAD SUPERIOR Capacidad 20% más prolongada que las SLA. |  | https://bs-battery.com/product/btx14h-sla-max/ | https://bs-battery.com/wp-content/uploads/2026/06/DATASHEET_SLA-MAX_BTX14H.pdf | https://bs-battery.com/wp-content/uploads/2023/01/2023-01_BS-BATTERY_Manuals_SLAMax.pdf | 158 | 93 | 155 | 4.8816 | 150 | 5.9055 | 87 | 3.4252 | 145 | 5.7087 | 4.76 | 10.494 | 12 | 14.7 | 14 | 220 | / | 4.41 | + / - | ROAD. ADVENTURE. CRUISERS. V-TWIN; HD
01 - P2W BATTERIES | 03 - STARTER FA -SLA | 300896 | BS SLA MAX BATTERY - BTX16H (FA) | SLA | LEAD ACID | No | Yes | M6*12 | Ready to use, SLA MAX batteries (AGM technology) are Factory Activated, completely spill-proof, and require no maintenance. Specially developed to meet the superior needs of big-engine bikes offering maximum performance, maximum reliability and extended life. > FACTORY ACTIVATED AGM (Absorbent Glass Mat) technology. > READY TO USE Just plug & play. > NO MAINTENANCE VRLA (Valve Regulated Lead Acid) design. > SPILL-PROOF DESIGN Factory sealed & electrolyte held in a glass fiber mat. > NO ACID HANDLING Very safe. > EXTREME VIBRATION RESISTANCE Reinforced battery case. >MAXIMUM STARTING POWER & EXTENDED CYCLE LIFE 20% higher than SLA CCA. > SUPERIOR CAPACITY 20% higher than SLA capacity. | Las baterías SLA MAX (tecnología AGM), listas para usar, están Activadas de Fábrica, son completamente a prueba de derrames y no requieren mantenimiento. Desarrolladas especialmente para satisfacer las necesidades superiores de motos de gran cilindrada, ofrecen el máximo rendimiento, la máxima fiabilidad y una vida útil prolongada. > ACTIVADA DE FÁBRICA Tecnología AGM (Absorbent Glass Mat). > LISTA PARA USAR Solo conectar y usar (Plug & Play). > SIN MANTENIMIENTO Diseño VRLA (Plomo Ácido con Válvula Regulada). > DISEÑO A PRUEBA DE DERRAMES Sellada de fábrica con el electrolito absorbido en una malla de fibra de vidrio. > NO MANIPULAR ÁCIDOS Muy segura. > RESISTENCIA EXTREMA A LAS VIBRACIONES Carcasa reforzada. > MÁXIMA POTENCIA DE ARRANQUE Y VIDA ÚTIL EXTENDIDA 20% más de CCA en comparación con la gama SLA estándar. > CAPACIDAD SUPERIOR Capacidad 20% más prolongada que las SLA. |  | https://bs-battery.com/product/btx16h-sla-max/ | https://bs-battery.com/wp-content/uploads/2026/06/DATASHEET_SLA-MAX_BTX16H.pdf | https://bs-battery.com/wp-content/uploads/2023/01/2023-01_BS-BATTERY_Manuals_SLAMax.pdf | 158 | 93 | 171 | 5.529 | 150 | 5.9055 | 87 | 3.4252 | 161 | 6.3386 | 5.4 | 11.905 | 12 | 16 | 14 | 250 | / | 4.8 | + / - | ROAD. ADVENTURE. CRUISERS. V-TWIN; HD
01 - P2W BATTERIES | 03 - STARTER FA -SLA | 300931 | BS SLA MAX BATTERY - BGZ16H (FA) | SLA | LEAD ACID | No | Yes | M6*12 | Ready to use, SLA MAX batteries (AGM technology) are Factory Activated, completely spill-proof, and require no maintenance. Specially developed to meet the superior needs of big-engine bikes offering maximum performance, maximum reliability and extended life. > FACTORY ACTIVATED AGM (Absorbent Glass Mat) technology. > READY TO USE Just plug & play. > NO MAINTENANCE VRLA (Valve Regulated Lead Acid) design. > SPILL-PROOF DESIGN Factory sealed & electrolyte held in a glass fiber mat. > NO ACID HANDLING Very safe. > EXTREME VIBRATION RESISTANCE Reinforced battery case. >MAXIMUM STARTING POWER & EXTENDED CYCLE LIFE 20% higher than SLA CCA. > SUPERIOR CAPACITY 20% higher than SLA capacity. | Las baterías SLA MAX (tecnología AGM), listas para usar, están Activadas de Fábrica, son completamente a prueba de derrames y no requieren mantenimiento. Desarrolladas especialmente para satisfacer las necesidades superiores de motos de gran cilindrada, ofrecen el máximo rendimiento, la máxima fiabilidad y una vida útil prolongada. > ACTIVADA DE FÁBRICA Tecnología AGM (Absorbent Glass Mat). > LISTA PARA USAR Solo conectar y usar (Plug & Play). > SIN MANTENIMIENTO Diseño VRLA (Plomo Ácido con Válvula Regulada). > DISEÑO A PRUEBA DE DERRAMES Sellada de fábrica con el electrolito absorbido en una malla de fibra de vidrio. > NO MANIPULAR ÁCIDOS Muy segura. > RESISTENCIA EXTREMA A LAS VIBRACIONES Carcasa reforzada. > MÁXIMA POTENCIA DE ARRANQUE Y VIDA ÚTIL EXTENDIDA 20% más de CCA en comparación con la gama SLA estándar. > CAPACIDAD SUPERIOR Capacidad 20% más prolongada que las SLA. |  | https://bs-battery.com/product/bgz16h-sla-max/ | https://bs-battery.com/wp-content/uploads/2026/06/DATASHEET_SLA-MAX_BGZ16H.pdf | https://bs-battery.com/wp-content/uploads/2023/01/2023-01_BS-BATTERY_Manuals_SLAMax.pdf | 158 | 93 | 155 | 5.6316 | 150 | 5.9055 | 88.5 | 3.4843 | 145 | 5.7087 | 5.4 | 11.905 | 12 | 16.8 | 16 | 240 | / | 5.04 | + / - | ROAD. ADVENTURE. CRUISERS. V-TWIN; HD
01 - P2W BATTERIES | 03 - STARTER FA -SLA | 300932 | BS SLA MAX BATTERY - BGZ16HL (FA) | SLA | LEAD ACID | No | Yes | M6*12 | Ready to use, SLA MAX batteries (AGM technology) are Factory Activated, completely spill-proof, and require no maintenance. Specially developed to meet the superior needs of big-engine bikes offering maximum performance, maximum reliability and extended life. > FACTORY ACTIVATED AGM (Absorbent Glass Mat) technology. > READY TO USE Just plug & play. > NO MAINTENANCE VRLA (Valve Regulated Lead Acid) design. > SPILL-PROOF DESIGN Factory sealed & electrolyte held in a glass fiber mat. > NO ACID HANDLING Very safe. > EXTREME VIBRATION RESISTANCE Reinforced battery case. >MAXIMUM STARTING POWER & EXTENDED CYCLE LIFE 20% higher than SLA CCA. > SUPERIOR CAPACITY 20% higher than SLA capacity. | Las baterías SLA MAX (tecnología AGM), listas para usar, están Activadas de Fábrica, son completamente a prueba de derrames y no requieren mantenimiento. Desarrolladas especialmente para satisfacer las necesidades superiores de motos de gran cilindrada, ofrecen el máximo rendimiento, la máxima fiabilidad y una vida útil prolongada. > ACTIVADA DE FÁBRICA Tecnología AGM (Absorbent Glass Mat). > LISTA PARA USAR Solo conectar y usar (Plug & Play). > SIN MANTENIMIENTO Diseño VRLA (Plomo Ácido con Válvula Regulada). > DISEÑO A PRUEBA DE DERRAMES Sellada de fábrica con el electrolito absorbido en una malla de fibra de vidrio. > NO MANIPULAR ÁCIDOS Muy segura. > RESISTENCIA EXTREMA A LAS VIBRACIONES Carcasa reforzada. > MÁXIMA POTENCIA DE ARRANQUE Y VIDA ÚTIL EXTENDIDA 20% más de CCA en comparación con la gama SLA estándar. > CAPACIDAD SUPERIOR Capacidad 20% más prolongada que las SLA. |  | https://bs-battery.com/product/bgz16hl-sla-max/ | https://bs-battery.com/wp-content/uploads/2026/06/DATASHEET_SLA-MAX_BGZ16HL.pdf | https://bs-battery.com/wp-content/uploads/2023/01/2023-01_BS-BATTERY_Manuals_SLAMax.pdf | 158 | 93 | 155 | 5.6316 | 150 | 5.9055 | 88.5 | 3.4843 | 145 | 5.7087 | 5.4 | 11.905 | 12 | 16.8 | 16 | 240 | / | 5.04 | - / + | ROAD. ADVENTURE. CRUISERS. V-TWIN; HD
01 - P2W BATTERIES | 03 - STARTER FA -SLA | 300933 | BS SLA MAX BATTERY - BGZ20H (FA) | SLA | LEAD ACID | No | Yes | - | Ready to use, SLA MAX batteries (AGM technology) are Factory Activated, completely spill-proof, and require no maintenance. Specially developed to meet the superior needs of big-engine bikes offering maximum performance, maximum reliability and extended life. > FACTORY ACTIVATED AGM (Absorbent Glass Mat) technology. > READY TO USE Just plug & play. > NO MAINTENANCE VRLA (Valve Regulated Lead Acid) design. > SPILL-PROOF DESIGN Factory sealed & electrolyte held in a glass fiber mat. > NO ACID HANDLING Very safe. > EXTREME VIBRATION RESISTANCE Reinforced battery case. >MAXIMUM STARTING POWER & EXTENDED CYCLE LIFE 20% higher than SLA CCA. > SUPERIOR CAPACITY 20% higher than SLA capacity. | Las baterías SLA MAX (tecnología AGM), listas para usar, están Activadas de Fábrica, son completamente a prueba de derrames y no requieren mantenimiento. Desarrolladas especialmente para satisfacer las necesidades superiores de motos de gran cilindrada, ofrecen el máximo rendimiento, la máxima fiabilidad y una vida útil prolongada. > ACTIVADA DE FÁBRICA Tecnología AGM (Absorbent Glass Mat). > LISTA PARA USAR Solo conectar y usar (Plug & Play). > SIN MANTENIMIENTO Diseño VRLA (Plomo Ácido con Válvula Regulada). > DISEÑO A PRUEBA DE DERRAMES Sellada de fábrica con el electrolito absorbido en una malla de fibra de vidrio. > NO MANIPULAR ÁCIDOS Muy segura. > RESISTENCIA EXTREMA A LAS VIBRACIONES Carcasa reforzada. > MÁXIMA POTENCIA DE ARRANQUE Y VIDA ÚTIL EXTENDIDA 20% más de CCA en comparación con la gama SLA estándar. > CAPACIDAD SUPERIOR Capacidad 20% más prolongada que las SLA. |  | https://bs-battery.com/product/bgz20h-sla-max/ | https://bs-battery.com/wp-content/uploads/2026/06/DATASHEET_SLA-MAX_BGZ20H.pdf | https://bs-battery.com/wp-content/uploads/2023/01/2023-01_BS-BATTERY_Manuals_SLAMax.pdf | 183 | 93 | 165 | 6.8 | 176 | 6.9291 | 89 | 3.5039 | 154 | 6.063 | 6.63 | 14.6166 | 12 | 21.1 | 20 | 320 | - | 6.33 | + / - | ROAD. ADVENTURE. CRUISERS. V-TWIN; HD
01 - P2W BATTERIES | 03 - STARTER FA -SLA | 300938 | BS SLA MAX BATTERY - BGZ20H (FA) | SLA | LEAD ACID | No | Yes | - | Ready to use, SLA MAX batteries (AGM technology) are Factory Activated, completely spill-proof, and require no maintenance. Specially developed to meet the superior needs of big-engine bikes offering maximum performance, maximum reliability and extended life. > FACTORY ACTIVATED AGM (Absorbent Glass Mat) technology. > READY TO USE Just plug & play. > NO MAINTENANCE VRLA (Valve Regulated Lead Acid) design. > SPILL-PROOF DESIGN Factory sealed & electrolyte held in a glass fiber mat. > NO ACID HANDLING Very safe. > EXTREME VIBRATION RESISTANCE Reinforced battery case. >MAXIMUM STARTING POWER & EXTENDED CYCLE LIFE 20% higher than SLA CCA. > SUPERIOR CAPACITY 20% higher than SLA capacity. | Las baterías SLA MAX (tecnología AGM), listas para usar, están Activadas de Fábrica, son completamente a prueba de derrames y no requieren mantenimiento. Desarrolladas especialmente para satisfacer las necesidades superiores de motos de gran cilindrada, ofrecen el máximo rendimiento, la máxima fiabilidad y una vida útil prolongada. > ACTIVADA DE FÁBRICA Tecnología AGM (Absorbent Glass Mat). > LISTA PARA USAR Solo conectar y usar (Plug & Play). > SIN MANTENIMIENTO Diseño VRLA (Plomo Ácido con Válvula Regulada). > DISEÑO A PRUEBA DE DERRAMES Sellada de fábrica con el electrolito absorbido en una malla de fibra de vidrio. > NO MANIPULAR ÁCIDOS Muy segura. > RESISTENCIA EXTREMA A LAS VIBRACIONES Carcasa reforzada. > MÁXIMA POTENCIA DE ARRANQUE Y VIDA ÚTIL EXTENDIDA 20% más de CCA en comparación con la gama SLA estándar. > CAPACIDAD SUPERIOR Capacidad 20% más prolongada que las SLA. |  | - | - | https://bs-battery.com/wp-content/uploads/2023/01/2023-01_BS-BATTERY_Manuals_SLAMax.pdf | 183 | 93 | 165 | 7.4584 | 176 | 6.9291 | 89 | 3.5039 | 154 | 6.063 | 6.96 | 15.3442 | 12 | 21.1 | 20 | 360 | / | 6.33 | + / - | ROAD. ADVENTURE. CRUISERS. V-TWIN; HD
01 - P2W BATTERIES | 03 - STARTER FA -SLA | 300939 | BS SLA MAX BATTERY - BGZ20HL (FA) | SLA | LEAD ACID | No | Yes | M6*12 | Ready to use, SLA MAX batteries (AGM technology) are Factory Activated, completely spill-proof, and require no maintenance. Specially developed to meet the superior needs of big-engine bikes offering maximum performance, maximum reliability and extended life. > FACTORY ACTIVATED AGM (Absorbent Glass Mat) technology. > READY TO USE Just plug & play. > NO MAINTENANCE VRLA (Valve Regulated Lead Acid) design. > SPILL-PROOF DESIGN Factory sealed & electrolyte held in a glass fiber mat. > NO ACID HANDLING Very safe. > EXTREME VIBRATION RESISTANCE Reinforced battery case. >MAXIMUM STARTING POWER & EXTENDED CYCLE LIFE 20% higher than SLA CCA. > SUPERIOR CAPACITY 20% higher than SLA capacity. | Las baterías SLA MAX (tecnología AGM), listas para usar, están Activadas de Fábrica, son completamente a prueba de derrames y no requieren mantenimiento. Desarrolladas especialmente para satisfacer las necesidades superiores de motos de gran cilindrada, ofrecen el máximo rendimiento, la máxima fiabilidad y una vida útil prolongada. > ACTIVADA DE FÁBRICA Tecnología AGM (Absorbent Glass Mat). > LISTA PARA USAR Solo conectar y usar (Plug & Play). > SIN MANTENIMIENTO Diseño VRLA (Plomo Ácido con Válvula Regulada). > DISEÑO A PRUEBA DE DERRAMES Sellada de fábrica con el electrolito absorbido en una malla de fibra de vidrio. > NO MANIPULAR ÁCIDOS Muy segura. > RESISTENCIA EXTREMA A LAS VIBRACIONES Carcasa reforzada. > MÁXIMA POTENCIA DE ARRANQUE Y VIDA ÚTIL EXTENDIDA 20% más de CCA en comparación con la gama SLA estándar. > CAPACIDAD SUPERIOR Capacidad 20% más prolongada que las SLA. |  | https://bs-battery.com/product/bgz20hl-sla-max/ | https://bs-battery.com/wp-content/uploads/2026/06/DATASHEET_SLA-MAX_BGZ20HL.pdf | https://bs-battery.com/wp-content/uploads/2023/01/2023-01_BS-BATTERY_Manuals_SLAMax.pdf | 183 | 93 | 165 | 7.4584 | 176 | 6.9291 | 89 | 3.5039 | 154 | 6.063 | 6.96 | 15.3442 | 12 | 21.1 | 20 | 360 | / | 6.33 | - / + | ROAD. ADVENTURE. CRUISERS. V-TWIN; HD
01 - P2W BATTERIES | 03 - STARTER FA -SLA | 300935 | BS SLA MAX BATTERY - BGZ32HL (FA) | SLA | LEAD ACID | No | Yes | M6*12 | Ready to use, SLA MAX batteries (AGM technology) are Factory Activated, completely spill-proof, and require no maintenance. Specially developed to meet the superior needs of big-engine bikes offering maximum performance, maximum reliability and extended life. > FACTORY ACTIVATED AGM (Absorbent Glass Mat) technology. > READY TO USE Just plug & play. > NO MAINTENANCE VRLA (Valve Regulated Lead Acid) design. > SPILL-PROOF DESIGN Factory sealed & electrolyte held in a glass fiber mat. > NO ACID HANDLING Very safe. > EXTREME VIBRATION RESISTANCE Reinforced battery case. >MAXIMUM STARTING POWER & EXTENDED CYCLE LIFE 20% higher than SLA CCA. > SUPERIOR CAPACITY 20% higher than SLA capacity. | Las baterías SLA MAX (tecnología AGM), listas para usar, están Activadas de Fábrica, son completamente a prueba de derrames y no requieren mantenimiento. Desarrolladas especialmente para satisfacer las necesidades superiores de motos de gran cilindrada, ofrecen el máximo rendimiento, la máxima fiabilidad y una vida útil prolongada. > ACTIVADA DE FÁBRICA Tecnología AGM (Absorbent Glass Mat). > LISTA PARA USAR Solo conectar y usar (Plug & Play). > SIN MANTENIMIENTO Diseño VRLA (Plomo Ácido con Válvula Regulada). > DISEÑO A PRUEBA DE DERRAMES Sellada de fábrica con el electrolito absorbido en una malla de fibra de vidrio. > NO MANIPULAR ÁCIDOS Muy segura. > RESISTENCIA EXTREMA A LAS VIBRACIONES Carcasa reforzada. > MÁXIMA POTENCIA DE ARRANQUE Y VIDA ÚTIL EXTENDIDA 20% más de CCA en comparación con la gama SLA estándar. > CAPACIDAD SUPERIOR Capacidad 20% más prolongada que las SLA. |  | https://bs-battery.com/product/bgz32hl-sla-max/ | https://bs-battery.com/wp-content/uploads/2026/06/DATASHEET_SLA-MAX_BGZ32HL.pdf | https://bs-battery.com/wp-content/uploads/2023/01/2023-01_BS-BATTERY_Manuals_SLAMax.pdf | 177 | 137 | 185 | 10.575 | 170 | 6.6929 | 132.5 | 5.2165 | 175 | 6.8898 | 10.38 | 22.884 | 12 | 33.7 | 32 | 500 | / | 10.11 | - / + | ROAD. ADVENTURE. CRUISERS. V-TWIN; HD
01 - P2W BATTERIES | 03 - STARTER FA -SLA | 300899 | BS SLA MAX BATTERY - U1-500 (FA) | SLA | LEAD ACID | No | Yes | M8*16 or M6*16 | Ready to use, U1-500 SLA MAX battery (AGM technology) is Factory Activated, completely spill-proof, and maintenance-free. Specially engineered for ATV and UTV applications, U1 SLA MAX battery deliver reliable starting power, exceptional vibration resistance, and long-lasting performance even in the toughest off-road conditions. > FACTORY ACTIVATED AGM (Absorbent Glass Mat) technology. > READY TO USE Just plug & play. > NO MAINTENANCE VRLA (Valve Regulated Lead Acid) design. > SPILL-PROOF DESIGN Factory sealed & electrolyte held in a glass fiber mat. > NO ACID HANDLING Very safe. > EXTREME VIBRATION RESISTANCE Reinforced battery case. >MAXIMUM STARTING POWER & EXTENDED CYCLE LIFE 20% higher than SLA CCA. > SUPERIOR CAPACITY 20% higher than SLA capacity. | Lista para usar, la batería U1-500 SLA MAX (tecnología AGM) viene activada de fábrica, es completamente a prueba de derrames y no requiere mantenimiento. Diseñada especialmente para aplicaciones ATV y UTV, la batería U1 SLA MAX ofrece una potencia de arranque fiable, una resistencia excepcional a las vibraciones y un rendimiento duradero incluso en las condiciones todoterreno más exigentes. > ACTIVADA DE FÁBRICA Tecnología AGM (Absorbent Glass Mat). > LISTA PARA USAR Solo conectar y usar (Plug & Play). > SIN MANTENIMIENTO Diseño VRLA (Plomo Ácido con Válvula Regulada). > DISEÑO A PRUEBA DE DERRAMES Sellada de fábrica con el electrolito absorbido en una malla de fibra de vidrio. > NO MANIPULAR ÁCIDOS Muy segura. > RESISTENCIA EXTREMA A LAS VIBRACIONES Carcasa reforzada. > MÁXIMA POTENCIA DE ARRANQUE Y VIDA ÚTIL EXTENDIDA 20% más de CCA en comparación con la gama SLA estándar. > CAPACIDAD SUPERIOR Capacidad 20% más prolongada que las SLA. |  | https://bs-battery.com/product/u1-500/ | https://bs-battery.com/wp-content/uploads/2026/06/DATASHEET_SLA-MAX_U1-500.pdf | https://bs-battery.com/wp-content/uploads/2023/01/2023-01_BS-BATTERY_Manuals_SLAMax.pdf | 211 | 131 | 191 | 10.3 | 195 | 7.6772 | 125 | 4.9213 | 176 | 6.9291 | 10.05 | 22.1565 | 12 | 31.6 | 30 | 500 | / | 9.48 | + / - | SSV / UTV
01 - P2W BATTERIES | 03 - STARTER FA -SLA | 300692 | BS SLA MAX BATTERY - GR26-620 (FA) | SLA | LEAD ACID | No | Yes |  | Ready to use, GR26-620 SLA MAX battery (AGM technology) is Factory Activated, completely spill-proof, and maintenance-free. Specially engineered for ATV and UTV applications, GR26-620 SLA MAX battery deliver reliable starting power, exceptional vibration resistance, and long-lasting performance even in the toughest off-road conditions. > FACTORY ACTIVATED AGM (Absorbent Glass Mat) technology. > READY TO USE Just plug & play. > NO MAINTENANCE VRLA (Valve Regulated Lead Acid) design. > SPILL-PROOF DESIGN Factory sealed & electrolyte held in a glass fiber mat. > NO ACID HANDLING Very safe. > EXTREME VIBRATION RESISTANCE Reinforced battery case. >MAXIMUM STARTING POWER & EXTENDED CYCLE LIFE 20% higher than SLA CCA. > SUPERIOR CAPACITY 20% higher than SLA capacity. | Lista para usar, la batería GR26-620 SLA MAX (tecnología AGM) viene activada de fábrica, es completamente a prueba de derrames y no requiere mantenimiento. Diseñada especialmente para aplicaciones ATV y UTV, la batería GR26-620 SLA MAX ofrece una potencia de arranque fiable, una resistencia excepcional a las vibraciones y un rendimiento duradero incluso en las condiciones todoterreno más exigentes. > ACTIVADA DE FÁBRICA Tecnología AGM (Absorbent Glass Mat). > LISTA PARA USAR Solo conectar y usar (Plug & Play). > SIN MANTENIMIENTO Diseño VRLA (Plomo Ácido con Válvula Regulada). > DISEÑO A PRUEBA DE DERRAMES Sellada de fábrica con el electrolito absorbido en una malla de fibra de vidrio. > NO MANIPULAR ÁCIDOS Muy segura. > RESISTENCIA EXTREMA A LAS VIBRACIONES Carcasa reforzada. > MÁXIMA POTENCIA DE ARRANQUE Y VIDA ÚTIL EXTENDIDA 20% más de CCA en comparación con la gama SLA estándar. > CAPACIDAD SUPERIOR Capacidad 20% más prolongada que las SLA. |  | https://bs-battery.com/product/gr26-620-sla-max/ | https://bs-battery.com/wp-content/uploads/2026/06/DATASHEET_SLA-MAX_GR26-620-1.pdf | https://bs-battery.com/wp-content/uploads/2023/01/2023-01_BS-BATTERY_Manuals_SLAMax.pdf | 231 | 183 | 235 | 15.9 | 196 | 7.7165 | 172 | 6.7717 | 199 | 7.8346 | 15.6 | 34.3921 | 12 | 53 | 51 | 570 | / | 15.9 | + / - | SSV / UTV
01 - P2W BATTERIES | 05 - STARTER LITHIUM | 360101 | BS LITHIUM BATTERY - BSLI-01 | Lithium | LiFePO4 | No | Yes | M5*10 | Designed to offer higher performance thanks to highly reduced weight, low self-discharge, much longer battery life, the Lithium battery range covers most of the current vehicle parc.They are the perfect solution for demanding riders seeking peak performance, lightweight and advanced technology. > READY TO USE Just plug & play. > LIGHTER WEIGHT Up to 70% lighter than Lead Acid batteries. > EXTENSIVE CYCLE LIFE Over 2 000 cycles. > HEAT RESISTANCE Up to 230°C. > ROBUST BRASS TERMINALS To enhance electrical performance. > STATE OF CHARGE INDICATOR Monitor the state of charge with the indicator screen on the top. > SPACERS For superior performance and limited vibrations, our Lithium batteries are much smaller than the Lead Acid ones. Different spacer types are delivered with each battery to fit the casing easily. Note: lithium motorcycle batteries can’t be charged over 15V and require a specific charger for lithium technology. | Diseñadas para ofrecer un mayor rendimiento gracias a su peso altamente reducido, baja autodescarga y una vida útil mucho más larga, la gama de baterías de litio cubre la mayoría del parque vehicular actual. Son la solución perfecta para pilotos exigentes que buscan máximo rendimiento, bajo peso y tecnología avanzada. > LISTA PARA USAR Solo conectar y listo. > PESO MÁS LIVIANO Hasta un 70 % más livianas que las baterías de plomo-ácido. > CICLO DE VIDA EXTENDIDO Más de 2000 ciclos. > RESISTENTES AL CALOR Hasta 230°C. > ROBUSTOS TERMINALES DE LATÓN Para mejorar el rendimiento eléctrico. > INDICADOR DE ESTADO DE LA CARGA Consulte el estado de la carga en la pantalla indicadora en la parte superior. > ESPACIADORES Para un rendimiento superior y vibraciones limitadas, nuestras baterías de litio son mucho más pequeñas que las de plomo-ácido. Se incluyen diferentes tipos de espaciadores con cada batería para facilitar su adaptación al alojamiento. Nota: Las baterías de litio para motocicletas no pueden cargarse por encima de 15V y requieren un cargador específico para tecnología de litio.ada batería para facilitar su adaptación al alojamiento. |  | https://bs-battery.com/product/bsli-01/ | https://bs-battery.com/wp-content/uploads/2026/06/DATASHEET_LITHIUM_BSLI-01.pdf | https://bs-battery.com/wp-content/uploads/2024/02/2024-01_BS-BATTERY_Manual_Lithium.pdf | 92 | 54 | 108 | 0.49856 | 86 | 3.3858 | 48 | 1.8898 | 90 | 3.5433 | 0.43 | 0.94799 | 12.8 | 2 | 2 | 140 | 24 | 0.6 | - / + | OFF ROAD; ROAD; RACE
01 - P2W BATTERIES | 05 - STARTER LITHIUM | 360102 | BS LITHIUM BATTERY - BSLI-02 | Lithium | LiFePO4 | No | Yes | M5*12/M6*12 | Designed to offer higher performance thanks to highly reduced weight, low self-discharge, much longer battery life, the Lithium battery range covers most of the current vehicle parc.They are the perfect solution for demanding riders seeking peak performance, lightweight and advanced technology. > READY TO USE Just plug & play. > LIGHTER WEIGHT Up to 70% lighter than Lead Acid batteries. > EXTENSIVE CYCLE LIFE Over 2 000 cycles. > HEAT RESISTANCE Up to 230°C. > ROBUST BRASS TERMINALS To enhance electrical performance. > STATE OF CHARGE INDICATOR Monitor the state of charge with the indicator screen on the top. > SPACERS For superior performance and limited vibrations, our Lithium batteries are much smaller than the Lead Acid ones. Different spacer types are delivered with each battery to fit the casing easily. Note: lithium motorcycle batteries can’t be charged over 15V and require a specific charger for lithium technology. | Diseñadas para ofrecer un mayor rendimiento gracias a su peso altamente reducido, baja autodescarga y una vida útil mucho más larga, la gama de baterías de litio cubre la mayoría del parque vehicular actual. Son la solución perfecta para pilotos exigentes que buscan máximo rendimiento, bajo peso y tecnología avanzada. > LISTA PARA USAR Solo conectar y listo. > PESO MÁS LIVIANO Hasta un 70 % más livianas que las baterías de plomo-ácido. > CICLO DE VIDA EXTENDIDO Más de 2000 ciclos. > RESISTENTES AL CALOR Hasta 230°C. > ROBUSTOS TERMINALES DE LATÓN Para mejorar el rendimiento eléctrico. > INDICADOR DE ESTADO DE LA CARGA Consulte el estado de la carga en la pantalla indicadora en la parte superior. > ESPACIADORES Para un rendimiento superior y vibraciones limitadas, nuestras baterías de litio son mucho más pequeñas que las de plomo-ácido. Se incluyen diferentes tipos de espaciadores con cada batería para facilitar su adaptación al alojamiento. Nota: Las baterías de litio para motocicletas no pueden cargarse por encima de 15V y requieren un cargador específico para tecnología de litio.ada batería para facilitar su adaptación al alojamiento. |  | https://bs-battery.com/product/bsli-02/ | https://bs-battery.com/wp-content/uploads/2026/06/DATASHEET_LITHIUM_BSLI-02.pdf | https://bs-battery.com/wp-content/uploads/2024/02/2024-01_BS-BATTERY_Manual_Lithium.pdf | 127 | 77 | 137 | 0.70264 | 107 | 4.2126 | 56 | 2.2047 | 85 | 3.3465 | 0.57 | 1.2566 | 12.8 | 2 | 2 | 140 | 24 | 0.6 | - / + | OFF ROAD; ROAD; RACE
01 - P2W BATTERIES | 05 - STARTER LITHIUM | 360103 | BS LITHIUM BATTERY - BSLI-03 | Lithium | LiFePO4 | No | Yes | M6*8/M6*12 | Designed to offer higher performance thanks to highly reduced weight, low self-discharge, much longer battery life, the Lithium battery range covers most of the current vehicle parc.They are the perfect solution for demanding riders seeking peak performance, lightweight and advanced technology. > READY TO USE Just plug & play. > LIGHTER WEIGHT Up to 70% lighter than Lead Acid batteries. > EXTENSIVE CYCLE LIFE Over 2 000 cycles. > HEAT RESISTANCE Up to 230°C. > ROBUST BRASS TERMINALS To enhance electrical performance. > STATE OF CHARGE INDICATOR Monitor the state of charge with the indicator screen on the top. > SPACERS For superior performance and limited vibrations, our Lithium batteries are much smaller than the Lead Acid ones. Different spacer types are delivered with each battery to fit the casing easily. Note: lithium motorcycle batteries can’t be charged over 15V and require a specific charger for lithium technology. | Diseñadas para ofrecer un mayor rendimiento gracias a su peso altamente reducido, baja autodescarga y una vida útil mucho más larga, la gama de baterías de litio cubre la mayoría del parque vehicular actual. Son la solución perfecta para pilotos exigentes que buscan máximo rendimiento, bajo peso y tecnología avanzada. > LISTA PARA USAR Solo conectar y listo. > PESO MÁS LIVIANO Hasta un 70 % más livianas que las baterías de plomo-ácido. > CICLO DE VIDA EXTENDIDO Más de 2000 ciclos. > RESISTENTES AL CALOR Hasta 230°C. > ROBUSTOS TERMINALES DE LATÓN Para mejorar el rendimiento eléctrico. > INDICADOR DE ESTADO DE LA CARGA Consulte el estado de la carga en la pantalla indicadora en la parte superior. > ESPACIADORES Para un rendimiento superior y vibraciones limitadas, nuestras baterías de litio son mucho más pequeñas que las de plomo-ácido. Se incluyen diferentes tipos de espaciadores con cada batería para facilitar su adaptación al alojamiento. Nota: Las baterías de litio para motocicletas no pueden cargarse por encima de 15V y requieren un cargador específico para tecnología de litio.ada batería para facilitar su adaptación al alojamiento. |  | https://bs-battery.com/product/bsli-03/ | https://bs-battery.com/wp-content/uploads/2026/06/DATASHEET_LITHIUM_BSLI-03.pdf | https://bs-battery.com/wp-content/uploads/2024/02/2024-01_BS-BATTERY_Manual_Lithium.pdf | 160 | 95 | 117 | 0.96217 | 134 | 5.2756 | 65 | 2.5591 | 92 | 3.622 | 0.8 | 1.7637 | 12.8 | 3 | 3 | 210 | 36 | 0.9 | + / - | OFF ROAD; ROAD; RACE
01 - P2W BATTERIES | 05 - STARTER LITHIUM | 360104 | BS LITHIUM BATTERY - BSLI-04 / BSLI-06 | Lithium | LiFePO4 | No | Yes | M6*8/M6*12 | Designed to offer higher performance thanks to highly reduced weight, low self-discharge, much longer battery life, the Lithium battery range covers most of the current vehicle parc.They are the perfect solution for demanding riders seeking peak performance, lightweight and advanced technology. > READY TO USE Just plug & play. > LIGHTER WEIGHT Up to 70% lighter than Lead Acid batteries. > EXTENSIVE CYCLE LIFE Over 2 000 cycles. > HEAT RESISTANCE Up to 230°C. > ROBUST BRASS TERMINALS To enhance electrical performance. > STATE OF CHARGE INDICATOR Monitor the state of charge with the indicator screen on the top. > SPACERS For superior performance and limited vibrations, our Lithium batteries are much smaller than the Lead Acid ones. Different spacer types are delivered with each battery to fit the casing easily. Note: lithium motorcycle batteries can’t be charged over 15V and require a specific charger for lithium technology. | Diseñadas para ofrecer un mayor rendimiento gracias a su peso altamente reducido, baja autodescarga y una vida útil mucho más larga, la gama de baterías de litio cubre la mayoría del parque vehicular actual. Son la solución perfecta para pilotos exigentes que buscan máximo rendimiento, bajo peso y tecnología avanzada. > LISTA PARA USAR Solo conectar y listo. > PESO MÁS LIVIANO Hasta un 70 % más livianas que las baterías de plomo-ácido. > CICLO DE VIDA EXTENDIDO Más de 2000 ciclos. > RESISTENTES AL CALOR Hasta 230°C. > ROBUSTOS TERMINALES DE LATÓN Para mejorar el rendimiento eléctrico. > INDICADOR DE ESTADO DE LA CARGA Consulte el estado de la carga en la pantalla indicadora en la parte superior. > ESPACIADORES Para un rendimiento superior y vibraciones limitadas, nuestras baterías de litio son mucho más pequeñas que las de plomo-ácido. Se incluyen diferentes tipos de espaciadores con cada batería para facilitar su adaptación al alojamiento. Nota: Las baterías de litio para motocicletas no pueden cargarse por encima de 15V y requieren un cargador específico para tecnología de litio.ada batería para facilitar su adaptación al alojamiento. |  | https://bs-battery.com/product/bsli-04-06/ | https://bs-battery.com/wp-content/uploads/2026/06/DATASHEET_LITHIUM_BSLI-04-_-BSLI-06.pdf | https://bs-battery.com/wp-content/uploads/2024/02/2024-01_BS-BATTERY_Manual_Lithium.pdf | 160 | 95 | 183 | 1.1766 | 134 | 5.2756 | 65 | 2.5591 | 92 | 3.622 | 0.95 | 2.0944 | 12.8 | 4 | 4 | 280 | 48 | 1.2 | + / - | OFF ROAD; ROAD; RACE
01 - P2W BATTERIES | 05 - STARTER LITHIUM | 360105 | BS LITHIUM BATTERY - BSLI-05 | Lithium | LiFePO4 | No | Yes | M6*8/M6*12 | Designed to offer higher performance thanks to highly reduced weight, low self-discharge, much longer battery life, the Lithium battery range covers most of the current vehicle parc.They are the perfect solution for demanding riders seeking peak performance, lightweight and advanced technology. > READY TO USE Just plug & play. > LIGHTER WEIGHT Up to 70% lighter than Lead Acid batteries. > EXTENSIVE CYCLE LIFE Over 2 000 cycles. > HEAT RESISTANCE Up to 230°C. > ROBUST BRASS TERMINALS To enhance electrical performance. > STATE OF CHARGE INDICATOR Monitor the state of charge with the indicator screen on the top. > SPACERS For superior performance and limited vibrations, our Lithium batteries are much smaller than the Lead Acid ones. Different spacer types are delivered with each battery to fit the casing easily. Note: lithium motorcycle batteries can’t be charged over 15V and require a specific charger for lithium technology. | Diseñadas para ofrecer un mayor rendimiento gracias a su peso altamente reducido, baja autodescarga y una vida útil mucho más larga, la gama de baterías de litio cubre la mayoría del parque vehicular actual. Son la solución perfecta para pilotos exigentes que buscan máximo rendimiento, bajo peso y tecnología avanzada. > LISTA PARA USAR Solo conectar y listo. > PESO MÁS LIVIANO Hasta un 70 % más livianas que las baterías de plomo-ácido. > CICLO DE VIDA EXTENDIDO Más de 2000 ciclos. > RESISTENTES AL CALOR Hasta 230°C. > ROBUSTOS TERMINALES DE LATÓN Para mejorar el rendimiento eléctrico. > INDICADOR DE ESTADO DE LA CARGA Consulte el estado de la carga en la pantalla indicadora en la parte superior. > ESPACIADORES Para un rendimiento superior y vibraciones limitadas, nuestras baterías de litio son mucho más pequeñas que las de plomo-ácido. Se incluyen diferentes tipos de espaciadores con cada batería para facilitar su adaptación al alojamiento. Nota: Las baterías de litio para motocicletas no pueden cargarse por encima de 15V y requieren un cargador específico para tecnología de litio.ada batería para facilitar su adaptación al alojamiento. |  | https://bs-battery.com/product/bsli-05/ | https://bs-battery.com/wp-content/uploads/2026/06/DATASHEET_LITHIUM_BSLI-05.pdf | https://bs-battery.com/wp-content/uploads/2024/02/2024-01_BS-BATTERY_Manual_Lithium.pdf | 160 | 95 | 183 | 1.1766 | 134 | 5.2756 | 65 | 2.5591 | 92 | 3.622 | 0.95 | 2.0944 | 12.8 | 4 | 4 | 280 | 48 | 1.2 | - / + | OFF ROAD; ROAD; RACE
01 - P2W BATTERIES | 05 - STARTER LITHIUM | 360108 | BS LITHIUM BATTERY - BSLI-08 | Lithium | LiFePO4 | No | Yes | M6*8/M6*12 | Designed to offer higher performance thanks to highly reduced weight, low self-discharge, much longer battery life, the Lithium battery range covers most of the current vehicle parc.They are the perfect solution for demanding riders seeking peak performance, lightweight and advanced technology. > READY TO USE Just plug & play. > LIGHTER WEIGHT Up to 70% lighter than Lead Acid batteries. > EXTENSIVE CYCLE LIFE Over 2 000 cycles. > HEAT RESISTANCE Up to 230°C. > ROBUST BRASS TERMINALS To enhance electrical performance. > STATE OF CHARGE INDICATOR Monitor the state of charge with the indicator screen on the top. > SPACERS For superior performance and limited vibrations, our Lithium batteries are much smaller than the Lead Acid ones. Different spacer types are delivered with each battery to fit the casing easily. Note: lithium motorcycle batteries can’t be charged over 15V and require a specific charger for lithium technology. | Diseñadas para ofrecer un mayor rendimiento gracias a su peso altamente reducido, baja autodescarga y una vida útil mucho más larga, la gama de baterías de litio cubre la mayoría del parque vehicular actual. Son la solución perfecta para pilotos exigentes que buscan máximo rendimiento, bajo peso y tecnología avanzada. > LISTA PARA USAR Solo conectar y listo. > PESO MÁS LIVIANO Hasta un 70 % más livianas que las baterías de plomo-ácido. > CICLO DE VIDA EXTENDIDO Más de 2000 ciclos. > RESISTENTES AL CALOR Hasta 230°C. > ROBUSTOS TERMINALES DE LATÓN Para mejorar el rendimiento eléctrico. > INDICADOR DE ESTADO DE LA CARGA Consulte el estado de la carga en la pantalla indicadora en la parte superior. > ESPACIADORES Para un rendimiento superior y vibraciones limitadas, nuestras baterías de litio son mucho más pequeñas que las de plomo-ácido. Se incluyen diferentes tipos de espaciadores con cada batería para facilitar su adaptación al alojamiento. Nota: Las baterías de litio para motocicletas no pueden cargarse por encima de 15V y requieren un cargador específico para tecnología de litio.ada batería para facilitar su adaptación al alojamiento. |  | https://bs-battery.com/product/bsli-08/ | https://bs-battery.com/wp-content/uploads/2026/06/DATASHEET_LITHIUM_BSLI-08.pdf | https://bs-battery.com/wp-content/uploads/2024/02/2024-01_BS-BATTERY_Manual_Lithium.pdf | 190 | 108 | 190 | 1.5066 | 148 | 5.8268 | 86 | 3.3858 | 105 | 4.1339 | 1.25 | 2.7558 | 12.8 | 5 | 5 | 300 | 60 | 1.5 | - / + | OFF ROAD; ROAD; RACE
01 - P2W BATTERIES | 05 - STARTER LITHIUM | 360119 | BS LITHIUM BATTERY - BSLI-09 | Lithium | LiFePO4 | No | Yes | M6*8/M6*12 | Designed to offer higher performance thanks to highly reduced weight, low self-discharge, much longer battery life, the Lithium battery range covers most of the current vehicle parc.They are the perfect solution for demanding riders seeking peak performance, lightweight and advanced technology. > READY TO USE Just plug & play. > LIGHTER WEIGHT Up to 70% lighter than Lead Acid batteries. > EXTENSIVE CYCLE LIFE Over 2 000 cycles. > HEAT RESISTANCE Up to 230°C. > ROBUST BRASS TERMINALS To enhance electrical performance. > STATE OF CHARGE INDICATOR Monitor the state of charge with the indicator screen on the top. > SPACERS For superior performance and limited vibrations, our Lithium batteries are much smaller than the Lead Acid ones. Different spacer types are delivered with each battery to fit the casing easily. Note: lithium motorcycle batteries can’t be charged over 15V and require a specific charger for lithium technology. | Diseñadas para ofrecer un mayor rendimiento gracias a su peso altamente reducido, baja autodescarga y una vida útil mucho más larga, la gama de baterías de litio cubre la mayoría del parque vehicular actual. Son la solución perfecta para pilotos exigentes que buscan máximo rendimiento, bajo peso y tecnología avanzada. > LISTA PARA USAR Solo conectar y listo. > PESO MÁS LIVIANO Hasta un 70 % más livianas que las baterías de plomo-ácido. > CICLO DE VIDA EXTENDIDO Más de 2000 ciclos. > RESISTENTES AL CALOR Hasta 230°C. > ROBUSTOS TERMINALES DE LATÓN Para mejorar el rendimiento eléctrico. > INDICADOR DE ESTADO DE LA CARGA Consulte el estado de la carga en la pantalla indicadora en la parte superior. > ESPACIADORES Para un rendimiento superior y vibraciones limitadas, nuestras baterías de litio son mucho más pequeñas que las de plomo-ácido. Se incluyen diferentes tipos de espaciadores con cada batería para facilitar su adaptación al alojamiento. Nota: Las baterías de litio para motocicletas no pueden cargarse por encima de 15V y requieren un cargador específico para tecnología de litio.ada batería para facilitar su adaptación al alojamiento. |  | https://bs-battery.com/product/bsli-09/ | https://bs-battery.com/wp-content/uploads/2026/06/DATASHEET_LITHIUM_BSLI-09.pdf | https://bs-battery.com/wp-content/uploads/2024/02/2024-01_BS-BATTERY_Manual_Lithium.pdf | 215 | 95 | 175 | 2.033 | 148 | 5.8268 | 86 | 3.3858 | 105 | 4.1339 | 1.75 | 3.8581 | 12.8 | 7.5 | 7.5 | 480 | 90 | 2.25 | + / - | OFF ROAD; ROAD; RACE
01 - P2W BATTERIES | 05 - STARTER LITHIUM | 360118 | BS LITHIUM BATTERY - BSLI-10 | Lithium | LiFePO4 | No | Yes | M6*8/M6*12 | Designed to offer higher performance thanks to highly reduced weight, low self-discharge, much longer battery life, the Lithium battery range covers most of the current vehicle parc.They are the perfect solution for demanding riders seeking peak performance, lightweight and advanced technology. > READY TO USE Just plug & play. > LIGHTER WEIGHT Up to 70% lighter than Lead Acid batteries. > EXTENSIVE CYCLE LIFE Over 2 000 cycles. > HEAT RESISTANCE Up to 230°C. > ROBUST BRASS TERMINALS To enhance electrical performance. > STATE OF CHARGE INDICATOR Monitor the state of charge with the indicator screen on the top. > SPACERS For superior performance and limited vibrations, our Lithium batteries are much smaller than the Lead Acid ones. Different spacer types are delivered with each battery to fit the casing easily. Note: lithium motorcycle batteries can’t be charged over 15V and require a specific charger for lithium technology. | Diseñadas para ofrecer un mayor rendimiento gracias a su peso altamente reducido, baja autodescarga y una vida útil mucho más larga, la gama de baterías de litio cubre la mayoría del parque vehicular actual. Son la solución perfecta para pilotos exigentes que buscan máximo rendimiento, bajo peso y tecnología avanzada. > LISTA PARA USAR Solo conectar y listo. > PESO MÁS LIVIANO Hasta un 70 % más livianas que las baterías de plomo-ácido. > CICLO DE VIDA EXTENDIDO Más de 2000 ciclos. > RESISTENTES AL CALOR Hasta 230°C. > ROBUSTOS TERMINALES DE LATÓN Para mejorar el rendimiento eléctrico. > INDICADOR DE ESTADO DE LA CARGA Consulte el estado de la carga en la pantalla indicadora en la parte superior. > ESPACIADORES Para un rendimiento superior y vibraciones limitadas, nuestras baterías de litio son mucho más pequeñas que las de plomo-ácido. Se incluyen diferentes tipos de espaciadores con cada batería para facilitar su adaptación al alojamiento. Nota: Las baterías de litio para motocicletas no pueden cargarse por encima de 15V y requieren un cargador específico para tecnología de litio.ada batería para facilitar su adaptación al alojamiento. |  | https://bs-battery.com/product/bsli-10/ | https://bs-battery.com/wp-content/uploads/2026/06/DATASHEET_LITHIUM_BSLI-10.pdf | https://bs-battery.com/wp-content/uploads/2024/02/2024-01_BS-BATTERY_Manual_Lithium.pdf | 215 | 95 | 175 | 1.783 | 148 | 5.8268 | 86 | 3.3858 | 105 | 4.1339 | 1.5 | 3.3069 | 12.8 | 7.5 | 7.5 | 480 | 90 | 2.25 | - / + | OFF ROAD; ROAD; RACE
01 - P2W BATTERIES | 05 - STARTER LITHIUM | 360112 | BS LITHIUM BATTERY - BSLI-12 | Lithium | LiFePO4 | No | Yes | M6*8/M6*12 | Designed to offer higher performance thanks to highly reduced weight, low self-discharge, much longer battery life, the Lithium battery range covers most of the current vehicle parc.They are the perfect solution for demanding riders seeking peak performance, lightweight and advanced technology. > READY TO USE Just plug & play. > LIGHTER WEIGHT Up to 70% lighter than Lead Acid batteries. > EXTENSIVE CYCLE LIFE Over 2 000 cycles. > HEAT RESISTANCE Up to 230°C. > ROBUST BRASS TERMINALS To enhance electrical performance. > STATE OF CHARGE INDICATOR Monitor the state of charge with the indicator screen on the top. > SPACERS For superior performance and limited vibrations, our Lithium batteries are much smaller than the Lead Acid ones. Different spacer types are delivered with each battery to fit the casing easily. Note: lithium motorcycle batteries can’t be charged over 15V and require a specific charger for lithium technology. | Diseñadas para ofrecer un mayor rendimiento gracias a su peso altamente reducido, baja autodescarga y una vida útil mucho más larga, la gama de baterías de litio cubre la mayoría del parque vehicular actual. Son la solución perfecta para pilotos exigentes que buscan máximo rendimiento, bajo peso y tecnología avanzada. > LISTA PARA USAR Solo conectar y listo. > PESO MÁS LIVIANO Hasta un 70 % más livianas que las baterías de plomo-ácido. > CICLO DE VIDA EXTENDIDO Más de 2000 ciclos. > RESISTENTES AL CALOR Hasta 230°C. > ROBUSTOS TERMINALES DE LATÓN Para mejorar el rendimiento eléctrico. > INDICADOR DE ESTADO DE LA CARGA Consulte el estado de la carga en la pantalla indicadora en la parte superior. > ESPACIADORES Para un rendimiento superior y vibraciones limitadas, nuestras baterías de litio son mucho más pequeñas que las de plomo-ácido. Se incluyen diferentes tipos de espaciadores con cada batería para facilitar su adaptación al alojamiento. Nota: Las baterías de litio para motocicletas no pueden cargarse por encima de 15V y requieren un cargador específico para tecnología de litio.ada batería para facilitar su adaptación al alojamiento. |  | https://bs-battery.com/product/bsli-12/ | https://bs-battery.com/wp-content/uploads/2026/06/DATASHEET_LITHIUM_BSLI-12.pdf | https://bs-battery.com/wp-content/uploads/2024/02/2024-01_BS-BATTERY_Manual_Lithium.pdf | 222 | 145 | 202 | 2.041 | 165 | 6.4961 | 86 | 3.3858 | 130 | 5.1181 | 1.62 | 3.5715 | 12.8 | 8 | 8 | 560 | 96 | 2.4 | - / + | OFF ROAD; ROAD; RACE
01 - P2W BATTERIES | 05 - STARTER LITHIUM | 360113 | BS LITHIUM BATTERY - BSLI-13 | Lithium | LiFePO4 | No | Yes | M6*14 | Designed to offer higher performance thanks to highly reduced weight, low self-discharge, much longer battery life, the Lithium battery range covers most of the current vehicle parc.They are the perfect solution for demanding riders seeking peak performance, lightweight and advanced technology. > READY TO USE Just plug & play. > LIGHTER WEIGHT Up to 70% lighter than Lead Acid batteries. > EXTENSIVE CYCLE LIFE Over 2 000 cycles. > HEAT RESISTANCE Up to 230°C. > ROBUST BRASS TERMINALS To enhance electrical performance. > STATE OF CHARGE INDICATOR Monitor the state of charge with the indicator screen on the top. > SPACERS For superior performance and limited vibrations, our Lithium batteries are much smaller than the Lead Acid ones. Different spacer types are delivered with each battery to fit the casing easily. Note: lithium motorcycle batteries can’t be charged over 15V and require a specific charger for lithium technology. | Diseñadas para ofrecer un mayor rendimiento gracias a su peso altamente reducido, baja autodescarga y una vida útil mucho más larga, la gama de baterías de litio cubre la mayoría del parque vehicular actual. Son la solución perfecta para pilotos exigentes que buscan máximo rendimiento, bajo peso y tecnología avanzada. > LISTA PARA USAR Solo conectar y listo. > PESO MÁS LIVIANO Hasta un 70 % más livianas que las baterías de plomo-ácido. > CICLO DE VIDA EXTENDIDO Más de 2000 ciclos. > RESISTENTES AL CALOR Hasta 230°C. > ROBUSTOS TERMINALES DE LATÓN Para mejorar el rendimiento eléctrico. > INDICADOR DE ESTADO DE LA CARGA Consulte el estado de la carga en la pantalla indicadora en la parte superior. > ESPACIADORES Para un rendimiento superior y vibraciones limitadas, nuestras baterías de litio son mucho más pequeñas que las de plomo-ácido. Se incluyen diferentes tipos de espaciadores con cada batería para facilitar su adaptación al alojamiento. Nota: Las baterías de litio para motocicletas no pueden cargarse por encima de 15V y requieren un cargador específico para tecnología de litio.ada batería para facilitar su adaptación al alojamiento. |  | https://bs-battery.com/product/bsli-13/ | https://bs-battery.com/wp-content/uploads/2023/01/BS_Datasheet_BSLi-13_Lithium.pdf | https://bs-battery.com/wp-content/uploads/2024/02/2024-01_BS-BATTERY_Manual_Lithium.pdf | 189 | 85 | 182 | 2.1706 | 183 | 7.2047 | 79 | 3.1102 | 170 | 6.6929 | 1.95 | 4.299 | 12.8 | 8 | 8 | 560 | 96 | 2.4 | - / + | OFF ROAD; ROAD; RACE
01 - P2W BATTERIES | 05 - STARTER LITHIUM | 360114 | BS LITHIUM BATTERY - BSLI-14 | Lithium | LiFePO4 | No | Yes | M5*10 | Designed to offer higher performance thanks to highly reduced weight, low self-discharge, much longer battery life, the Lithium battery range covers most of the current vehicle parc.They are the perfect solution for demanding riders seeking peak performance, lightweight and advanced technology. > READY TO USE Just plug & play. > LIGHTER WEIGHT Up to 70% lighter than Lead Acid batteries. > EXTENSIVE CYCLE LIFE Over 2 000 cycles. > HEAT RESISTANCE Up to 230°C. > ROBUST BRASS TERMINALS To enhance electrical performance. > STATE OF CHARGE INDICATOR Monitor the state of charge with the indicator screen on the top. > SPACERS For superior performance and limited vibrations, our Lithium batteries are much smaller than the Lead Acid ones. Different spacer types are delivered with each battery to fit the casing easily. Note: lithium motorcycle batteries can’t be charged over 15V and require a specific charger for lithium technology. | Diseñadas para ofrecer un mayor rendimiento gracias a su peso altamente reducido, baja autodescarga y una vida útil mucho más larga, la gama de baterías de litio cubre la mayoría del parque vehicular actual. Son la solución perfecta para pilotos exigentes que buscan máximo rendimiento, bajo peso y tecnología avanzada. > LISTA PARA USAR Solo conectar y listo. > PESO MÁS LIVIANO Hasta un 70 % más livianas que las baterías de plomo-ácido. > CICLO DE VIDA EXTENDIDO Más de 2000 ciclos. > RESISTENTES AL CALOR Hasta 230°C. > ROBUSTOS TERMINALES DE LATÓN Para mejorar el rendimiento eléctrico. > INDICADOR DE ESTADO DE LA CARGA Consulte el estado de la carga en la pantalla indicadora en la parte superior. > ESPACIADORES Para un rendimiento superior y vibraciones limitadas, nuestras baterías de litio son mucho más pequeñas que las de plomo-ácido. Se incluyen diferentes tipos de espaciadores con cada batería para facilitar su adaptación al alojamiento. Nota: Las baterías de litio para motocicletas no pueden cargarse por encima de 15V y requieren un cargador específico para tecnología de litio.ada batería para facilitar su adaptación al alojamiento. |  | https://bs-battery.com/product/bsli-14/ | https://bs-battery.com/wp-content/uploads/2026/06/DATASHEET_LITHIUM_BSLI-14.pdf | https://bs-battery.com/wp-content/uploads/2024/02/2024-01_BS-BATTERY_Manual_Lithium.pdf | 120 | 76 | 105 | 0.80786 | 114 | 4.4882 | 70 | 2.7559 | 105 | 4.1339 | 0.7 | 1.5432 | 12.8 | 3 | 3 | 210 | 36 | 0.9 | - / + | OFF ROAD; ROAD; RACE
01 - P2W BATTERIES | 05 - STARTER LITHIUM | 360115 | BS LITHIUM BATTERY - BSLI-02 MAX | Lithium | LiFePO4 | No | Yes | M5*12/M6*12 | Designed to offer maximum performance thanks to highly reduced weight, low self-discharge, much longer battery life. The Lithium Max battery range is specially developed to meet the superior needs of off-road motorcycles, V-Twins, ATVs, UTVs and SSVs. The ideal solution for riders aiming to meet the latest standards of modern vehicles. > READY TO USE Just plug & play. > LIGHTER WEIGHT Up to 70% lighter than Lead Acid batteries. > EXTENSIVE CYCLE LIFE Over 2 000 cycles. > HEAT RESISTANCE Up to 230°C. > ROBUST BRASS TERMINALS To enhance electrical performance. > STATE OF CHARGE INDICATOR Monitor the state of charge with the indicator screen on the top. > HIGHEST STARTING POWER Up to 900A. > HIGHEST CAPACITY Up to 2 times that of the Lithium range. Note: lithium motorcycle batteries can’t be charged over 15V and require a specific charger for lithium technology | Diseñadas para ofrecer un mayor rendimiento gracias a su peso altamente reducido, baja autodescarga y una vida útil mucho más larga, la gama de baterías de litio cubre la mayoría del parque vehicular actual. Son la solución perfecta para pilotos exigentes que buscan máximo rendimiento, bajo peso y tecnología avanzada. > LISTA PARA USAR Solo conectar y listo. > PESO MÁS LIVIANO Hasta un 70 % más livianas que las baterías de plomo-ácido. > CICLO DE VIDA EXTENDIDO Más de 2000 ciclos. > RESISTENTES AL CALOR Hasta 230°C. > ROBUSTOS TERMINALES DE LATÓN Para mejorar el rendimiento eléctrico. > INDICADOR DE ESTADO DE LA CARGA Consulte el estado de la carga en la pantalla indicadora en la parte superior. > ESPACIADORES Para un rendimiento superior y vibraciones limitadas, nuestras baterías de litio son mucho más pequeñas que las de plomo-ácido. Se incluyen diferentes tipos de espaciadores con cada batería para facilitar su adaptación al alojamiento. Nota: Las baterías de litio para motocicletas no pueden cargarse por encima de 15V y requieren un cargador específico para tecnología de litio.ada batería para facilitar su adaptación al alojamiento. |  | https://bs-battery.com/product/bsli-02-max/ | https://bs-battery.com/wp-content/uploads/2026/06/DATASHEET_LITHIUM-MAX_BSLI-02-MAX.pdf | https://bs-battery.com/wp-content/uploads/2024/02/2024-01_BS-BATTERY_Manual_Lithium.pdf | 120 | 76 | 139 | 0.87869 | 114 | 4.4882 | 70 | 2.7559 | 85 | 3.3465 | 0.75 | 1.6535 | 12.8 | 3 | 3 | 180 | 36 | 0.9 | - / + | OFF ROAD; ROAD; RACE
01 - P2W BATTERIES | 05 - STARTER LITHIUM | 360116 | BS LITHIUM BATTERY - BSLI-10 MAX | Lithium | LiFePO4 | No | Yes | M6*8/M6*12 | Designed to offer maximum performance thanks to highly reduced weight, low self-discharge, much longer battery life. The Lithium Max battery range is specially developed to meet the superior needs of off-road motorcycles, V-Twins, ATVs, UTVs and SSVs. The ideal solution for riders aiming to meet the latest standards of modern vehicles. > READY TO USE Just plug & play. > LIGHTER WEIGHT Up to 70% lighter than Lead Acid batteries. > EXTENSIVE CYCLE LIFE Over 2 000 cycles. > HEAT RESISTANCE Up to 230°C. > ROBUST BRASS TERMINALS To enhance electrical performance. > STATE OF CHARGE INDICATOR Monitor the state of charge with the indicator screen on the top. > HIGHEST STARTING POWER Up to 900A. > HIGHEST CAPACITY Up to 2 times that of the Lithium range. Note: lithium motorcycle batteries can’t be charged over 15V and require a specific charger for lithium technology | Diseñadas para ofrecer un mayor rendimiento gracias a su peso altamente reducido, baja autodescarga y una vida útil mucho más larga, la gama de baterías de litio cubre la mayoría del parque vehicular actual. Son la solución perfecta para pilotos exigentes que buscan máximo rendimiento, bajo peso y tecnología avanzada. > LISTA PARA USAR Solo conectar y listo. > PESO MÁS LIVIANO Hasta un 70 % más livianas que las baterías de plomo-ácido. > CICLO DE VIDA EXTENDIDO Más de 2000 ciclos. > RESISTENTES AL CALOR Hasta 230°C. > ROBUSTOS TERMINALES DE LATÓN Para mejorar el rendimiento eléctrico. > INDICADOR DE ESTADO DE LA CARGA Consulte el estado de la carga en la pantalla indicadora en la parte superior. > ESPACIADORES Para un rendimiento superior y vibraciones limitadas, nuestras baterías de litio son mucho más pequeñas que las de plomo-ácido. Se incluyen diferentes tipos de espaciadores con cada batería para facilitar su adaptación al alojamiento. Nota: Las baterías de litio para motocicletas no pueden cargarse por encima de 15V y requieren un cargador específico para tecnología de litio.ada batería para facilitar su adaptación al alojamiento. |  | https://bs-battery.com/product/bsli-10-max/ | https://bs-battery.com/wp-content/uploads/2026/06/DATASHEET_LITHIUM-MAX_BSLI-10-MAX.pdf | https://bs-battery.com/wp-content/uploads/2024/02/2024-01_BS-BATTERY_Manual_Lithium.pdf | 211 | 93 | 164 | 3.0365 | 175 | 6.8898 | 87 | 3.4252 | 155 | 6.1024 | 2.8 | 6.1729 | 12.8 | 15 | 15 | 750 | 180 | 4.5 | - / + | OFF ROAD; ROAD; RACE
01 - P2W BATTERIES | 05 - STARTER LITHIUM | 360117 | BS LITHIUM BATTERY - BSLI-12 MAX | Lithium | LiFePO4 | No | Yes | M6*8/M6*12 | Designed to offer maximum performance thanks to highly reduced weight, low self-discharge, much longer battery life. The Lithium Max battery range is specially developed to meet the superior needs of off-road motorcycles, V-Twins, ATVs, UTVs and SSVs. The ideal solution for riders aiming to meet the latest standards of modern vehicles. > READY TO USE Just plug & play. > LIGHTER WEIGHT Up to 70% lighter than Lead Acid batteries. > EXTENSIVE CYCLE LIFE Over 2 000 cycles. > HEAT RESISTANCE Up to 230°C. > ROBUST BRASS TERMINALS To enhance electrical performance. > STATE OF CHARGE INDICATOR Monitor the state of charge with the indicator screen on the top. > HIGHEST STARTING POWER Up to 900A. > HIGHEST CAPACITY Up to 2 times that of the Lithium range. Note: lithium motorcycle batteries can’t be charged over 15V and require a specific charger for lithium technology | Diseñadas para ofrecer un mayor rendimiento gracias a su peso altamente reducido, baja autodescarga y una vida útil mucho más larga, la gama de baterías de litio cubre la mayoría del parque vehicular actual. Son la solución perfecta para pilotos exigentes que buscan máximo rendimiento, bajo peso y tecnología avanzada. > LISTA PARA USAR Solo conectar y listo. > PESO MÁS LIVIANO Hasta un 70 % más livianas que las baterías de plomo-ácido. > CICLO DE VIDA EXTENDIDO Más de 2000 ciclos. > RESISTENTES AL CALOR Hasta 230°C. > ROBUSTOS TERMINALES DE LATÓN Para mejorar el rendimiento eléctrico. > INDICADOR DE ESTADO DE LA CARGA Consulte el estado de la carga en la pantalla indicadora en la parte superior. > ESPACIADORES Para un rendimiento superior y vibraciones limitadas, nuestras baterías de litio son mucho más pequeñas que las de plomo-ácido. Se incluyen diferentes tipos de espaciadores con cada batería para facilitar su adaptación al alojamiento. Nota: Las baterías de litio para motocicletas no pueden cargarse por encima de 15V y requieren un cargador específico para tecnología de litio.ada batería para facilitar su adaptación al alojamiento. |  | https://bs-battery.com/product/bsli-12-max/ | https://bs-battery.com/wp-content/uploads/2026/06/DATASHEET_LITHIUM-MAX_BSLI-12-MAX.pdf | https://bs-battery.com/wp-content/uploads/2024/02/2024-01_BS-BATTERY_Manual_Lithium.pdf | 172 | 132 | 198 | 3.5472 | 166 | 6.5354 | 127 | 5 | 175 | 6.8898 | 3.3 | 7.2753 | 12.8 | 18 | 18 | 900 | 216 | 5.4 | - / + | OFF ROAD; ROAD; RACE
01 - P2W BATTERIES | 05 - STARTER LITHIUM | 360121 | BS LITHIUM BATTERY - BSLI-GYTR | Lithium | LiFePO4 | No | Yes | - | Designed to offer maximum performance thanks to highly reduced weight, low self-discharge, much longer battery life. The Lithium Max battery range is specially developed to meet the superior needs of off-road motorcycles, V-Twins, ATVs, UTVs and SSVs. > READY TO USE Just plug & play. > LIGHTER WEIGHT Up to 70% lighter than Lead Acid batteries. > EXTENSIVE CYCLE LIFE Over 2 000 cycles. > HEAT RESISTANCE Up to 230°C. > ROBUST BRASS TERMINALS To enhance electrical performance. > STATE OF CHARGE INDICATOR Monitor the state of charge with the indicator screen on the top. > HIGHEST STARTING POWER Up to 900A. > HIGHEST CAPACITY Up to 2 times that of the Lithium range. Note: lithium motorcycle batteries can’t be charged over 15V and require a specific charger for lithium technology | Diseñadas para ofrecer un mayor rendimiento gracias a su peso altamente reducido, baja autodescarga y una vida útil mucho más larga, la gama de baterías de litio cubre la mayoría del parque vehicular actual. Son la solución perfecta para pilotos exigentes que buscan máximo rendimiento, bajo peso y tecnología avanzada. > LISTA PARA USAR Solo conectar y listo. > PESO MÁS LIVIANO Hasta un 70 % más livianas que las baterías de plomo-ácido. > CICLO DE VIDA EXTENDIDO Más de 2000 ciclos. > RESISTENTES AL CALOR Hasta 230°C. > ROBUSTOS TERMINALES DE LATÓN Para mejorar el rendimiento eléctrico. > INDICADOR DE ESTADO DE LA CARGA Consulte el estado de la carga en la pantalla indicadora en la parte superior. > ESPACIADORES Para un rendimiento superior y vibraciones limitadas, nuestras baterías de litio son mucho más pequeñas que las de plomo-ácido. Se incluyen diferentes tipos de espaciadores con cada batería para facilitar su adaptación al alojamiento. Nota: Las baterías de litio para motocicletas no pueden cargarse por encima de 15V y requieren un cargador específico para tecnología de litio.ada batería para facilitar su adaptación al alojamiento. |  | - | - | https://bs-battery.com/wp-content/uploads/2024/02/2024-01_BS-BATTERY_Manual_Lithium.pdf | 183 | 106 | 37 | 0.6 | 133 | 5.2362 | 69.5 | 2.7362 | 30.5 | 1.2008 | 0.55 | 1.2125 | 12 | 5 | 5 | 175 | 60 | 1.5 |  | OFF ROAD; ROAD; RACE
01 - P2W BATTERIES | 03 - STARTER FA -SLA | 300879 | BS SLA BATTERY - SLA12-20 (FA) | SLA | LEAD ACID | No | Yes | - | SLA Garden Designed to make the user life easier, SLA range battery are ready to use, 100% maintenance free and completely spill proof. Ready to use Absolutely maintenance free Multi-positioning mounting – up to 90° No acid handling Spillproof design – totally sealed Increased power & extended cycle life Safe & environmentally friendly Low discharge rate |  |  | https://bs-battery.com/product/sla12-20/ | https://bs-battery.com/wp-content/uploads/2026/06/DATASHEET_SLA_SLA12-20.pdf | https://bs-battery.com/wp-content/uploads/2023/01/2023-01_BS-BATTERY_Manuals_SLAMax.pdf | 187 | 82 | 175 | 5.55 | 181 | 7.126 | 77 | 3.0315 | 167 | 6.5748 | 5.3 | 11.6845 | 12 | 22.1 | 20 | 180 | / | 6.63 | - / + | GARDEN
02 - L&G BATTERIES | 03 - STARTER FA -SLA | 300901 | BS SLA BATTERY - U1-9 (FA) | SLA | LEAD ACID | No | Yes | M6*16 | SLA Garden Designed to make the user life easier, SLA range battery are ready to use, 100% maintenance free and completely spill proof. Ready to use Absolutely maintenance free Multi-positioning mounting – up to 90° No acid handling Spillproof design – totally sealed Increased power & extended cycle life Safe & environmentally friendly Low discharge rate |  |  | https://bs-battery.com/product/u1-9-sla/ | https://bs-battery.com/wp-content/uploads/2026/06/DATASHEET_SLA_U1-9.pdf | https://bs-battery.com/wp-content/uploads/2023/01/2023-01_BS-BATTERY_Manuals_SLAMax.pdf | 211 | 131 | 191 | 6.75 | 195 | 7.6772 | 125 | 4.9213 | 176 | 6.9291 | 6.4 | 14.1096 | 12 | 28 | - | 300 | / | 8.4 | + / - | GARDEN
02 - L&G BATTERIES | 03 - STARTER FA -SLA | 300902 | BS SLA BATTERY - U1R-9 (FA) | SLA | LEAD ACID | No | Yes | M6*16 | SLA Garden Designed to make the user life easier, SLA range battery are ready to use, 100% maintenance free and completely spill proof. Ready to use Absolutely maintenance free Multi-positioning mounting – up to 90° No acid handling Spillproof design – totally sealed Increased power & extended cycle life Safe & environmentally friendly Low discharge rate |  |  | https://bs-battery.com/product/u1r-9-sla/ | https://bs-battery.com/wp-content/uploads/2026/06/DATASHEET_SLA_U1R-9.pdf | https://bs-battery.com/wp-content/uploads/2023/01/2023-01_BS-BATTERY_Manuals_SLAMax.pdf | 211 | 131 | 191 | 6.75 | 195 | 7.6772 | 125 | 4.9213 | 176 | 6.9291 | 6.4 | 14.1096 | 12 | 28 | - | 300 | / | 8.4 | - / + | GARDEN
02 - L&G BATTERIES | 03 - STARTER FA -SLA | 300877 | BS SLA BATTERY - U1-12 (FA) | SLA | LEAD ACID | No | Yes | M6*16 | SLA Garden Designed to make the user life easier, SLA range battery are ready to use, 100% maintenance free and completely spill proof. Ready to use Absolutely maintenance free Multi-positioning mounting – up to 90° No acid handling Spillproof design – totally sealed Increased power & extended cycle life Safe & environmentally friendly Low discharge rate |  |  | https://bs-battery.com/product/u1-12-sla/ | https://bs-battery.com/wp-content/uploads/2026/06/DATASHEET_SLA_U1-12.pdf | https://bs-battery.com/wp-content/uploads/2023/01/2023-01_BS-BATTERY_Manuals_SLAMax.pdf | 211 | 131 | 191 | 7 | 195 | 7.6772 | 125 | 4.9213 | 176 | 6.9291 | 6.65 | 14.6607 | 12 | 32 | - | 400 | / | 9.6 | + / - | GARDEN
02 - L&G BATTERIES | 03 - STARTER FA -SLA | 300878 | BS SLA BATTERY - U1R-12 (FA) | SLA | LEAD ACID | No | Yes | - | SLA Garden Designed to make the user life easier, SLA range battery are ready to use, 100% maintenance free and completely spill proof. Ready to use Absolutely maintenance free Multi-positioning mounting – up to 90° No acid handling Spillproof design – totally sealed Increased power & extended cycle life Safe & environmentally friendly Low discharge rate |  |  | https://bs-battery.com/product/u1r-12-sla/ | https://bs-battery.com/wp-content/uploads/2026/06/DATASHEET_SLA_U1R-12.pdf | https://bs-battery.com/wp-content/uploads/2023/01/2023-01_BS-BATTERY_Manuals_SLAMax.pdf | 211 | 131 | 191 | 7 | 195 | 7.6772 | 125 | 4.9213 | 176 | 6.9291 | 6.65 | 14.6607 | 12 | 32 | - | 400 | - | 9.6 | - / + | GARDEN
02 - L&G BATTERIES | 03 - STARTER FA -SLA | 300893 | BS SLA BATTERY - BP12-4.5 (FA) | SLA | LEAD ACID | No | Yes | - | SLA Garden Designed to make the user life easier, SLA range battery are ready to use, 100% maintenance free and completely spill proof. Ready to use Absolutely maintenance free Multi-positioning mounting – up to 90° No acid handling Spillproof design – totally sealed Increased power & extended cycle life Safe & environmentally friendly Low discharge rate |  |  | https://bs-battery.com/product/bp12-4-5/ | https://bs-battery.com/wp-content/uploads/2021/10/BS-Datasheet_GP_BP12-4.5_VRLA.pdf | https://bs-battery.com/wp-content/uploads/2023/01/2023-01_BS-BATTERY_Manuals_SLAMax.pdf | No color box |  |  | NC | 90 | 3.5433 | 70 | 2.7559 | 107 | 4.2126 | 1.39 | 3.0644 | 12 | 4.5 | 4.2 | - | / | 1.35 | + / - | GARDEN
02 - L&G BATTERIES | 03 - STARTER FA -SLA | 300892 | BS SLA BATTERY - BP12-7 (FA) | SLA | LEAD ACID | No | Yes | / | SLA Garden Designed to make the user life easier, SLA range battery are ready to use, 100% maintenance free and completely spill proof. Ready to use Absolutely maintenance free Multi-positioning mounting – up to 90° No acid handling Spillproof design – totally sealed Increased power & extended cycle life Safe & environmentally friendly Low discharge rate |  |  | https://bs-battery.com/product/bp12-7/ | https://bs-battery.com/wp-content/uploads/2021/10/BS-Datasheet_GP_BP12-7.0_VRLA.pdf | https://bs-battery.com/wp-content/uploads/2023/01/2023-01_BS-BATTERY_Manuals_SLAMax.pdf | No color box |  |  | NC | 151 | 5.9449 | 65 | 2.5591 | 99.5 | 3.9173 | 2.03 | 4.4754 | 12 | 7 | 6.7 | - | / | 2.1 |  | GARDEN
02 - L&G BATTERIES | 03 - STARTER CA/CA | 300921 | BS Ca/Ca BATTERY - U1-12 | CALCIUM | LEAD ACID | No | Yes | M6*20 | CA/CA technology Designed to make the user life easier, CA/CA range battery are ready to use, 100% maintenance free. Ready to use Absolutely maintenance free No acid handling Increased power & extended cycle life |  |  | https://bs-battery.com/product/u1-12-ca-ca/ | https://bs-battery.com/wp-content/uploads/2023/08/BS-Datasheet_GP_CaCa_U1-12.pdf | https://bs-battery.com/wp-content/uploads/2023/08/2023-07_BS_CaCa_manual_HD.pdf | NC | NC | NC | NC | 196 | 7.7165 | 132 | 5.1969 | 180 | 7.0866 | 8.4 | 18.5188 | 12 | 29 | - | 355 | / | 8.7 | + / - | GARDEN;ATV
02 - L&G BATTERIES | 4 - STARTER CA/CA | 300861 | BS Ca/Ca BATTERY - NS40 (+D) | CALCIUM | LEAD ACID | No | Yes | / | CA/CA technology Designed to make the user life easier, CA/CA range battery are ready to use, 100% maintenance free. Ready to use Absolutely maintenance free No acid handling Increased power & extended cycle life |  |  | https://bs-battery.com/product/ns40-d/ | - | https://bs-battery.com/wp-content/uploads/2023/08/2023-07_BS_CaCa_manual_HD.pdf | NC | NC | NC | NC | 195 | 7.6772 | 126 | 4.9606 | 222 | 8.7402 | 9.6 | 21.1644 | 12 | 36 | - | 335 | / | 10.8 | - / + | GARDEN;ATV
02 - L&G BATTERIES | 5 - STARTER CA/CA | 300885 | BS Ca/Ca BATTERY - NS40 (+G) | CALCIUM | LEAD ACID | No | Yes | / | CA/CA technology Designed to make the user life easier, CA/CA range battery are ready to use, 100% maintenance free. Ready to use Absolutely maintenance free No acid handling Increased power & extended cycle life |  |  | https://bs-battery.com/product/ns40-g/ | - | https://bs-battery.com/wp-content/uploads/2023/08/2023-07_BS_CaCa_manual_HD.pdf | NC | NC | NC | NC | 195 | 7.6772 | 126 | 4.9606 | 222 | 8.7402 | 9.6 | 21.1644 | 12 | 36 | - | 335 | / | 10.8 | + / - | GARDEN;ATV
02 - L&G BATTERIES | 6 - STARTER CA/CA | 300862 | BS Ca/Ca BATTERY - NS60 (+D) | CALCIUM | LEAD ACID | No | Yes | / | CA/CA technology Designed to make the user life easier, CA/CA range battery are ready to use, 100% maintenance free. Ready to use Absolutely maintenance free No acid handling Increased power & extended cycle life |  |  | https://bs-battery.com/product/ns60-d/ | - | https://bs-battery.com/wp-content/uploads/2023/08/2023-07_BS_CaCa_manual_HD.pdf | NC | NC | NC | NC | 236 | 9.2913 | 128 | 5.0394 | 222 | 8.7402 | 11.6 | 25.5736 | 12 | 45 | - | 350 | / | 13.5 | - / + | GARDEN;ATV
02 - L&G BATTERIES | 7 - STARTER CA/CA | 300886 | BS Ca/Ca BATTERY - NS60 (+G) | CALCIUM | LEAD ACID | No | Yes | / | CA/CA technology Designed to make the user life easier, CA/CA range battery are ready to use, 100% maintenance free. Ready to use Absolutely maintenance free No acid handling Increased power & extended cycle life |  |  | https://bs-battery.com/product/ns60-g/ | - | https://bs-battery.com/wp-content/uploads/2023/08/2023-07_BS_CaCa_manual_HD.pdf | NC | NC | NC | NC | 236 | 9.2913 | 128 | 5.0394 | 222 | 8.7402 | 11.6 | 25.5736 | 12 | 45 | - | 350 | / | 13.5 | + / - | GARDEN;ATV
02 - L&G BATTERIES | 01 - STARTER DRY | 310539 | BS DRY BATTERY - 12N24-3A (With Acid Pack) | DRY | LEAD ACID | Yes | No | M6*20 | DRY GARDEN Conventional batteries are lead acid flooded batteries. These batteries need to be filled before first use. Conventional High Performance batteries include a sulfation retardant technology which reduces battery-killing plate sulfation. This results in a longer battery life, especially in standby or storage mode. These DRY batteries are perfectly suitable for entry-level powersport and lawn&garden vehicles with standard requirements. >Has to be checked periodically >Refilled with water if necessary >Acid pack included for initial filling >Upright installation only >Handle with care to prevent acid spillage >Regular life duration >Long shelf life >No need to be recharged while stocked >Internal gas emission through venting hole |  |  | https://bs-battery.com/product/12n24-3a/ | https://bs-battery.com/wp-content/uploads/2026/06/DATASHEET_DRY_12N24-3A.pdf | https://bs-battery.com/wp-content/uploads/2021/10/2021-04_BS-BATTERY_Manuals_DRY-1.pdf | 280 | 201 | 208 | 7.9 | 184 | 7.2441 | 124 | 4.8819 | 175 | 6.8898 | 7.07 | 15.5867 | 12 | 25.3 | 24 | 220 | / | 7.59 | - / + | GARDEN;ROBOT
02 - L&G BATTERIES | 01 - STARTER DRY | 310540 | BS DRY BATTERY - 12N24-4A (With Acid Pack) | DRY | LEAD ACID | Yes | No | M6*20 | DRY GARDEN Conventional batteries are lead acid flooded batteries. These batteries need to be filled before first use. Conventional High Performance batteries include a sulfation retardant technology which reduces battery-killing plate sulfation. This results in a longer battery life, especially in standby or storage mode. These DRY batteries are perfectly suitable for entry-level powersport and lawn&garden vehicles with standard requirements. >Has to be checked periodically >Refilled with water if necessary >Acid pack included for initial filling >Upright installation only >Handle with care to prevent acid spillage >Regular life duration >Long shelf life >No need to be recharged while stocked >Internal gas emission through venting hole |  |  | https://bs-battery.com/product/12n24-4a/ | https://bs-battery.com/wp-content/uploads/2026/06/DATASHEET_DRY_12N24-4A.pdf | https://bs-battery.com/wp-content/uploads/2021/10/2021-04_BS-BATTERY_Manuals_DRY-1.pdf | 280 | 201 | 208 | 7.9 | 184 | 7.2441 | 124 | 4.8819 | 175 | 6.8898 | 7.07 | 15.5867 | 12 | 25.3 | 24 | 220 | / | 7.59 | + / - | GARDEN;ROBOT
02 - L&G BATTERIES | 01 - STARTER DRY | 310691 | BS DRY BATTERY - U1-9 (With Acid Pack) | DRY | LEAD ACID | Yes | No | M6*16 | DRY GARDEN Conventional batteries are lead acid flooded batteries. These batteries need to be filled before first use. Conventional High Performance batteries include a sulfation retardant technology which reduces battery-killing plate sulfation. This results in a longer battery life, especially in standby or storage mode. These DRY batteries are perfectly suitable for entry-level powersport and lawn&garden vehicles with standard requirements. >Has to be checked periodically >Refilled with water if necessary >Acid pack included for initial filling >Upright installation only >Handle with care to prevent acid spillage >Regular life duration >Long shelf life >No need to be recharged while stocked >Internal gas emission through venting hole |  |  | https://bs-battery.com/product/u1-9/ | https://bs-battery.com/wp-content/uploads/2026/06/DATASHEET_DRY_U1-9.pdf | https://bs-battery.com/wp-content/uploads/2021/10/2021-04_BS-BATTERY_Manuals_DRY-1.pdf | 286 | 202 | 206 | 8.5 | 195 | 7.6772 | 130 | 5.1181 | 180 | 7.0866 | 7.2204 | 15.9183 | 12 | 25.2 | 24 | 220 | / | 7.56 | + / - | GARDEN;ROBOT
02 - L&G BATTERIES | 01 - STARTER DRY | 310810 | BS DRY BATTERY - U1R-9 (With Acid Pack) | DRY | LEAD ACID | Yes | No | M6*16 | DRY GARDEN Conventional batteries are lead acid flooded batteries. These batteries need to be filled before first use. Conventional High Performance batteries include a sulfation retardant technology which reduces battery-killing plate sulfation. This results in a longer battery life, especially in standby or storage mode. These DRY batteries are perfectly suitable for entry-level powersport and lawn&garden vehicles with standard requirements. >Has to be checked periodically >Refilled with water if necessary >Acid pack included for initial filling >Upright installation only >Handle with care to prevent acid spillage >Regular life duration >Long shelf life >No need to be recharged while stocked >Internal gas emission through venting hole |  |  | https://bs-battery.com/product/u1r-9/ | https://bs-battery.com/wp-content/uploads/2026/06/DATASHEET_DRY_U1R-9.pdf | https://bs-battery.com/wp-content/uploads/2021/10/2021-04_BS-BATTERY_Manuals_DRY-1.pdf | 286 | 202 | 206 | 8.5 | 195 | 7.6772 | 130 | 5.1181 | 180 | 7.0866 | 7.2204 | 15.9183 | 12 | 25.2 | 24 | 220 | / | 7.56 | - / + | GARDEN;ROBOT
02 - L&G BATTERIES | 01 - STARTER DRY | 310744 | BS DRY BATTERY - U1-12 (with Acid Pack) | DRY | LEAD ACID | Yes | No | M6*16 | DRY GARDEN Conventional batteries are lead acid flooded batteries. These batteries need to be filled before first use. Conventional High Performance batteries include a sulfation retardant technology which reduces battery-killing plate sulfation. This results in a longer battery life, especially in standby or storage mode. These DRY batteries are perfectly suitable for entry-level powersport and lawn&garden vehicles with standard requirements. >Has to be checked periodically >Refilled with water if necessary >Acid pack included for initial filling >Upright installation only >Handle with care to prevent acid spillage >Regular life duration >Long shelf life >No need to be recharged while stocked >Internal gas emission through venting hole |  |  | - | - | https://bs-battery.com/wp-content/uploads/2021/10/2021-04_BS-BATTERY_Manuals_DRY-1.pdf | 286 | 202 | 206 | 9.4 | 195 | 7.6772 | 130 | 5.1181 | 180 | 7.0866 | 8.08 | 17.8134 | 12 | 31.6 | - | 280 | / | 9.48 | + / - | GARDEN;ROBOT
02 - L&G BATTERIES | 01 - STARTER DRY | 310870 | BS DRY BATTERY - U1R-12 (with Acid Pack) | DRY | LEAD ACID | Yes | No | - | DRY GARDEN Conventional batteries are lead acid flooded batteries. These batteries need to be filled before first use. Conventional High Performance batteries include a sulfation retardant technology which reduces battery-killing plate sulfation. This results in a longer battery life, especially in standby or storage mode. These DRY batteries are perfectly suitable for entry-level powersport and lawn&garden vehicles with standard requirements. >Has to be checked periodically >Refilled with water if necessary >Acid pack included for initial filling >Upright installation only >Handle with care to prevent acid spillage >Regular life duration >Long shelf life >No need to be recharged while stocked >Internal gas emission through venting hole |  |  | - | - | https://bs-battery.com/wp-content/uploads/2021/10/2021-04_BS-BATTERY_Manuals_DRY-1.pdf | 286 | 202 | 206 | 8.43 | 195 | 7.6772 | 130 | 5.1181 | 180 | 7.0866 | 8.08 | 17.8134 | 12 | 31.6 | - | 280 | - | 9.48 | - / + | GARDEN;ROBOT
02 - L&G BATTERIES | 07 - LITHIUM | 360601 | BS LITHIUM BATTERY FOR ROBOT - BSL-AL01 18V 2,5Ah | Lithium | Li-ON | No | Yes | - | BSL-AL01 battery is a part of our robot range. Designed for intensive use, this 18V 2.5Ah (45Wh) battery offers maximum working autonomy to your robot, further safety and high cycle life. Brand compatibility: AL-KO Models: Robolinho 100/110/41.6 Compatible battery type High cycle life Long battery life: capacity sometimes higher than the original battery High quality Lithium cells |  |  | https://bs-battery.com/product/bsl-al01/ | https://bs-battery.com/wp-content/uploads/2023/01/BSL-AL01_LITHIUM_LawnGarden_2022.pdf | https://bs-battery.com/wp-content/uploads/2024/09/2024-09_BS-BATTERY_Manuals_ROBOT.pdf | 117 | 74 | 39 | 0.272 | 94 | 3.7008 | 69 | 2.7165 | 25.5 | 1.0039 | 0.257 | 0.56659 | 18 | 2.5 | 2.5 | - | 45 | 0.5 | - | GARDEN;ROBOT
02 - L&G BATTERIES | 07 - LITHIUM | 360602 | BS LITHIUM BATTERY FOR ROBOT - BSL-AL02 25.2V 5Ah | Lithium | Li-ON | No | Yes | - | BSL-AL02 battery is a part of our robot range. Designed for intensive use, this 25.2V 5Ah (126Wh) battery offers maximum working autonomy to your robot, further safety and high cycle life. Brand compatibility: AL-KO Models: Robolinho 3000/4000, Robolinho 82.8/116 Compatible battery type High cycle life Long battery life: capacity sometimes higher than the original battery High quality Lithium cells |  |  | https://bs-battery.com/product/bsl-al02/ | https://bs-battery.com/wp-content/uploads/2023/01/BSL-AL02_LITHIUM_LawnGarden_2022.pdf | https://bs-battery.com/wp-content/uploads/2024/09/2024-09_BS-BATTERY_Manuals_ROBOT.pdf | 153 | 78 | 60 | 0.724 | 128 | 5.0394 | 69 | 2.7165 | 50 | 1.9685 | 0.693 | 1.5278 | 25.2 | 5 | 5 | - | 126 | 1 | - | GARDEN;ROBOT
02 - L&G BATTERIES | 07 - LITHIUM | 360603 | BS LITHIUM BATTERY FOR ROBOT - BSL-ST01 25,2V 8,7Ah | Lithium | Li-ON | No | Yes | - | BSL-ST01 battery is a part of our robot range. Designed for intensive use, this 25.2V 8.7Ah (219.2Wh) battery offers maximum working autonomy to your robot, further safety and high cycle life. Brand compatibility: AMBROGIO ; STIGA Models: Type L100 Serie ; Autoclip 140/325/520 Compatible battery type High cycle life Long battery life: capacity sometimes higher than the original battery High quality Lithium cells |  |  | https://bs-battery.com/product/bsl-st01/ | https://bs-battery.com/wp-content/uploads/2023/01/BSL-ST01_LITHIUM_LawnGarden_2022.pdf | https://bs-battery.com/wp-content/uploads/2024/09/2024-09_BS-BATTERY_Manuals_ROBOT.pdf | 170 | 100 | 68 | 1.2 | 150 | 5.9055 | 64 | 2.5197 | 93 | 3.6614 | 1.12 | 2.4692 | 25.2 | 8.7 | 8.7 | - | 219.24 | 1.74 | - | GARDEN;ROBOT
02 - L&G BATTERIES | 07 - LITHIUM | 360604 | BS LITHIUM BATTERY FOR ROBOT - BSL-ST02 25.2V 13.8Ah | Lithium | Li-ON | No | Yes | - | BSL-ST02 battery is a part of our robot range. Designed for intensive use, this 25.2V 13.8Ah (347.8Wh) battery offers maximum working autonomy to your robot, further safety and high cycle life. Brand compatibility: AMBROGIO; STIGA; WIPER ONE Models: Type L100 Serie; Autoclip 720S/920S; XH/HXD Compatible battery type High cycle life Long battery life: capacity sometimes higher than the original battery High quality Lithium cells |  |  | https://bs-battery.com/product/bsl-st02/ | https://bs-battery.com/wp-content/uploads/2023/01/BSL-ST02_LITHIUM_LawnGarden_2022.pdf | https://bs-battery.com/wp-content/uploads/2024/09/2024-09_BS-BATTERY_Manuals_ROBOT.pdf | 320 | 185 | 151 | 2.45 | 302 | 11.8898 | 156.8 | 6.1732 | 41 | 1.6142 | 2.32 | 5.1147 | 25.2 | 13.8 | 13.8 | - | 347.76 | 2.76 | - | GARDEN;ROBOT
02 - L&G BATTERIES | 07 - LITHIUM | 360605 | BS LITHIUM BATTERY FOR ROBOT - BSL-ST03 25.2V 2.3Ah | Lithium | Li-ON | No | Yes | - | BSL-ST03 battery is a part of our robot range. Designed for intensive use, this 25.2V 2.3Ah (58Wh) battery offers maximum working autonomy to your robot, further safety and high cycle life. Brand compatibility: AMBROGIO; STIGA Models: L30/L75/L85; Autoclip 125/127/145/223/225S Compatible battery type High cycle life Long battery life: capacity sometimes higher than the original battery High quality Lithium cells |  |  | https://bs-battery.com/product/bsl-st03/ | https://bs-battery.com/wp-content/uploads/2024/06/BSL-ST03_LITHIUM_LawnGarden_2024.pdf | https://bs-battery.com/wp-content/uploads/2024/09/2024-09_BS-BATTERY_Manuals_ROBOT.pdf | 161 | 86 | 44 | 0.506 | 145 | 5.7087 | 77.5 | 3.0512 | 38.5 | 1.5157 | 0.486 | 1.0714 | 25.2 | 2.6 | 2.6 | - | 65.52 | 0.52 | - | GARDEN;ROBOT
02 - L&G BATTERIES | 07 - LITHIUM | 360606 | BS LITHIUM BATTERY FOR ROBOT - BSL-BS01 32.4V 3Ah | Lithium | Li-ON | No | Yes | - | BSL-BS01 battery is a part of our robot range. Designed for intensive use, this 32.4V 3Ah (97.2Wh) battery offers maximum working autonomy to your robot, further safety and high cycle life. Brand compatibility: BOSCH Models: Indigo 800/850/1000/1100 Connect/1300/3600/10C/13C Compatible battery type High cycle life Long battery life: capacity sometimes higher than the original battery High quality Lithium cells |  |  | https://bs-battery.com/product/bsl-bs01/ | https://bs-battery.com/wp-content/uploads/2024/06/BSL-ST03_LITHIUM_LawnGarden_2024.pdf | https://bs-battery.com/wp-content/uploads/2024/09/2024-09_BS-BATTERY_Manuals_ROBOT.pdf | 195 | 165 | 95 | 0.99 | 217 | 8.5433 | 85 | 3.3465 | 58 | 2.2835 | 0.96 | 2.1164 | 32.4 | 3 | 3 | - | 97.2 | 0.6 | - | GARDEN;ROBOT
02 - L&G BATTERIES | 07 - LITHIUM | 360609 | BS LITHIUM BATTERY FOR ROBOT - BSL-HU01 18V 2Ah | Lithium | Li-ON | No | Yes | - | BSL-HU01 battery is a part of our robot range. Designed for intensive use, this 18V 2Ah (36Wh) battery offers maximum working autonomy to your robot, further safety and high cycle life. Brand compatibility: HUSQVARNA; MCCULLOCH; GARDENA Models: Automower 105/305/308; R600,R800,R1000 (2007-2019); R38Li, R40Li, R80Li Compatible battery type High cycle life Long battery life: capacity sometimes higher than the original battery High quality Lithium cells |  |  | https://bs-battery.com/product/bsl-hu01/ | https://bs-battery.com/wp-content/uploads/2023/01/BSL-HU01_LITHIUM_LawnGarden_2022.pdf | https://bs-battery.com/wp-content/uploads/2024/09/2024-09_BS-BATTERY_Manuals_ROBOT.pdf | 70 | 64 | 78 | 0.264 | 70.5 | 2.7756 | 66 | 2.5984 | 57 | 2.2441 | 0.251 | 0.55336 | 18 | 2 | 2 | - | 36 | 0.4 | - | GARDEN;ROBOT
02 - L&G BATTERIES | 07 - LITHIUM | 360620 | BS LITHIUM BATTERY FOR ROBOT - BSL-HU06 18V 2Ah | Lithium | Li-ON | No | Yes | - | BSL-HU06 battery is a part of our robot range. Designed for intensive use, this 18V 2Ah (36Wh) battery offers maximum working autonomy to your robot, further safety and high cycle life. Brand compatibility: HUSQVARNA; GARDENA Models: Automower 105/305/308; R38Li, R40Li, R80Li |  |  | https://bs-battery.com/product/bsl-hu06/ | https://bs-battery.com/wp-content/uploads/2023/01/BSL-HU06_LITHIUM_LawnGarden_2022.pdf | https://bs-battery.com/wp-content/uploads/2024/09/2024-09_BS-BATTERY_Manuals_ROBOT.pdf | 70 | 64 | 78 | 0.283 | 72.5 | 2.8543 | 67 | 2.6378 | 61 | 2.4016 | 0.27 | 0.59525 | 18 | 2 | 2 | - | 36 | 0.4 | - | GARDEN;ROBOT
02 - L&G BATTERIES | 07 - LITHIUM | 360611 | BS LITHIUM BATTERY FOR ROBOT - BSL-HU07 22V 5.2Ah | Lithium | Li-ON | No | Yes | - | BSL-HU07 battery is a part of our robot range. Designed for intensive use, this 22V 5,2Ah (114,4Wh) battery offers maximum working autonomy to your robot, further safety and high cycle life. Brand compatibility: HUSQVARNA Models: 265ACX/230ACX G2-2 |  |  | https://bs-battery.com/product/bsl-hu07/ | https://bs-battery.com/wp-content/uploads/2023/01/BSL-HU07_LITHIUM_LawnGarden_2022.pdf | https://bs-battery.com/wp-content/uploads/2024/09/2024-09_BS-BATTERY_Manuals_ROBOT.pdf | 250 | 80 | 30 | 0.595 | 220.7 | 8.689 | 67.3 | 2.6496 | 22.4 | 0.88189 | 0.57 | 1.2566 | 22 | 5.2 | 5.2 | - | 114.4 | 1.04 | - | GARDEN;ROBOT
02 - L&G BATTERIES | 07 - LITHIUM | 360630 | BS LITHIUM BATTERY FOR ROBOT - BSL-ZU01 25.9V 2.6Ah | Lithium | Li-ON | No | Yes | - | BSL-ZU01 battery is a part of our robot range. Designed for intensive use, this 25,2V 2,6Ah (65,52Wh) battery offers maximum working autonomy to your robot, further safety and high cycle life. Brand compatibility: AMBROGIO/ZUCCHETTI & WIPER Models: L15/L20/L60/Twenty/Twenty Elite S+ & i70/i100S/Climber/Q350 |  |  | https://bs-battery.com/product/bsl-zu01/ | https://bs-battery.com/wp-content/uploads/2023/01/BSL-ZU01_LITHIUM_LawnGarden_2022.pdf | https://bs-battery.com/wp-content/uploads/2024/09/2024-09_BS-BATTERY_Manuals_ROBOT.pdf | 146 | 84 | 30 | 0.39 | 129 | 5.0787 | 67 | 2.6378 | 27.5 | 1.0827 | 0.37 | 0.81571 | 25.2 | 2.6 | 2.6 | - | 67.34 | 0.52 | - | GARDEN;ROBOT
02 - L&G BATTERIES | 07 - LITHIUM | 360631 | BS LITHIUM BATTERY FOR ROBOT - BSL-HU08 18.5V 2Ah | Lithium | Li-ON | No | Yes | - | BSL-HU08 battery is a part of our robot range. Designed for intensive use, this 18,5V 2Ah (37Wh) battery offers maximum working autonomy to your robot, further safety and high cycle life. Brand compatibility: HUSQVARNA Models: 305, 310, 315, 315X |  |  | https://bs-battery.com/product/bsl-hu08/ | https://bs-battery.com/wp-content/uploads/2024/06/BSL-HU08_LITHIUM_LawnGarden_2024.pdf | https://bs-battery.com/wp-content/uploads/2024/09/2024-09_BS-BATTERY_Manuals_ROBOT.pdf | 160 | 91 | 48 | 0.42 | 138.5 | 5.4528 | 81 | 3.189 | 38 | 1.4961 | 0.37 | 0.81571 | 18.5 | 2 | 2 | - | 37 | 0.4 | - | GARDEN;ROBOT
02 - L&G BATTERIES | 07 - LITHIUM | 360610 | BS LITHIUM BATTERY FOR ROBOT - BSL-HU02 18V 2.5Ah | Lithium | Li-ON | No | Yes | - | BSL-HU02 battery is a part of our robot range. Designed for intensive use, this 18V 2.5Ah (45Wh) battery offers maximum working autonomy to your robot, further safety and high cycle life. Brand compatibility: HUSQVARNA; GARDENA Models: Automower 310/315; R100, R160 Compatible battery type High cycle life Long battery life: capacity sometimes higher than the original battery High quality Lithium cells |  |  | https://bs-battery.com/product/bsl-hu02/ | https://bs-battery.com/wp-content/uploads/2023/01/BSL-HU02_LITHIUM_LawnGarden_2022.pdf | https://bs-battery.com/wp-content/uploads/2024/09/2024-09_BS-BATTERY_Manuals_ROBOT.pdf | 100 | 80 | 30 | 0.261 | 93.5 | 3.6811 | 67 | 2.6378 | 26 | 1.0236 | 0.247 | 0.54454 | 18 | 2.5 | 2.5 | - | 45 | 0.5 | - | GARDEN;ROBOT
02 - L&G BATTERIES | 07 - LITHIUM | 360617 | BS LITHIUM BATTERY FOR ROBOT - BSL-HU03 18V 4Ah | Lithium | Li-ON | No | Yes | - | BSL-HU03 battery is a part of our robot range. Designed for intensive use, this 18V 4Ah (72Wh) battery offers maximum working autonomy to your robot, further safety and high cycle life. Brand compatibility: HUSQVARNA Models: Automower 320 (from 2013)/330X (from 2013)/420 (from 2016)/520 (from 2018) Compatible battery type High cycle life Long battery life: capacity sometimes higher than the original battery High quality Lithium cells |  |  | https://bs-battery.com/product/bsl-hu03/ | https://bs-battery.com/wp-content/uploads/2023/01/BSL-HU03_LITHIUM_LawnGarden_2022.pdf | https://bs-battery.com/wp-content/uploads/2024/09/2024-09_BS-BATTERY_Manuals_ROBOT.pdf | 160 | 70 | 52 | 0.5 | 149 | 5.8661 | 69 | 2.7165 | 40 | 1.5748 | 0.476 | 1.0494 | 18 | 4 | 4 | - | 72 | 0.8 | - | GARDEN;ROBOT
02 - L&G BATTERIES | 07 - LITHIUM | 360618 | BS LITHIUM BATTERY FOR ROBOT - BSL-HU04 18V 5.2Ah | Lithium | Li-ON | No | Yes | - | BSL-HU04 battery is a part of our robot range. Designed for intensive use, this 18V 5,2Ah (93,6Wh) battery offers maximum working autonomy to your robot, further safety and high cycle life. Brand compatibility: HUSQVARNA Models: Compatible battery type High cycle life Long battery life: capacity sometimes higher than the original battery High quality Lithium cells |  |  | https://bs-battery.com/product/bsl-hu04/ | https://bs-battery.com/wp-content/uploads/2023/05/BSL-HU04_LITHIUM_LawnGarden_2022.pdf | https://bs-battery.com/wp-content/uploads/2024/09/2024-09_BS-BATTERY_Manuals_ROBOT.pdf | 160 | 70 | 52 | 0.496 | 149 | 5.8661 | 69 | 2.7165 | 40 | 1.5748 | 0.476 | 1.0494 | 18 | 5.2 | 5.2 | - | 93.6 | 1.04 | - | GARDEN;ROBOT
02 - L&G BATTERIES | 07 - LITHIUM | 360619 | BS NIMH BATTERY FOR ROBOT - BSH-HU05 18V 2.2Ah | NiMH | NiMH | No | Yes | - | BSH-HU05 battery is a part of our robot range. Designed for intensive use, this 18V 2.2Ah battery offers maximum working autonomy to your robot, further safety and high cycle life. Brand compatibility: HUSQVARNA Models: 220AC/230ACX/265ACX Compatible battery type High cycle life Long battery life: capacity sometimes higher than the original battery High quality cells |  |  | https://bs-battery.com/product/bsh-hu05/ | https://bs-battery.com/wp-content/uploads/2023/01/BSH-HU05_LITHIUM_LawnGarden_2022.pdf | https://bs-battery.com/wp-content/uploads/2024/09/2024-09_BS-BATTERY_Manuals_ROBOT.pdf | 240 | 70 | 25 | 0.767 | 212 | 8.3465 | 73 | 2.874 | 26 | 1.0236 | 0.713 | 1.5719 | 18 | 2.2 | 2.2 | - | - | 0.44 | - | GARDEN;ROBOT
02 - L&G BATTERIES | 07 - LITHIUM | 360612 | BS LITHIUM BATTERY FOR ROBOT - BSL-RM02 25,6V 3Ah | Lithium | LiFePO4 | No | Yes | - | BSL-RM02 battery is a part of our robot range. Designed for intensive use, this 25.6V 3Ah (76.8Wh) battery offers maximum working autonomy to your robot, further safety and high cycle life. Brand compatibility: ROBOMOW; WOLF GARTEN Models: City MC150/300/1000/1200, Premium RC304U/RC306; RS400/RS600 Compatible battery type High cycle life Long battery life: capacity sometimes higher than the original battery High quality Lithium cells |  |  | https://bs-battery.com/product/bsl-rm02/ | https://bs-battery.com/wp-content/uploads/2023/01/BSL-RM02_LITHIUM_LawnGarden_2022.pdf | https://bs-battery.com/wp-content/uploads/2024/09/2024-09_BS-BATTERY_Manuals_ROBOT.pdf | 221 | 171 | 114 | 1.085 | 212 | 8.3465 | 164 | 6.4567 | 108 | 4.252 | 1.042 | 2.2972 | 25.6 | 3 | 3 | - | 76.8 | 0.6 | - | GARDEN;ROBOT
02 - L&G BATTERIES | 07 - LITHIUM | 360613 | BS LITHIUM BATTERY FOR ROBOT - BSL-RM03 25,6V 6Ah | Lithium | LiFePO4 | No | Yes | - | BSL-RM03 battery is a part of our robot range. Designed for intensive use, this 25.6V 6Ah (153.6Wh) battery offers maximum working autonomy to your robot, further safety and high cycle life. Brand compatibility: ROBOMOW; WOLF GARTEN; CUB CADET Models: RS612/RS622/RS635; RS1000/RS1800/RS3000 ; RS1000/RS1800/RS3000; 3000 Compatible battery type High cycle life Long battery life: capacity sometimes higher than the original battery High quality Lithium cells |  |  | https://bs-battery.com/product/bsl-rm03/ | https://bs-battery.com/wp-content/uploads/2023/01/BSL-RM03_LITHIUM_LawnGarden_2022.pdf | https://bs-battery.com/wp-content/uploads/2024/09/2024-09_BS-BATTERY_Manuals_ROBOT.pdf | 235 | 59 | 75 | 1.486 | 216 | 8.5039 | 56 | 2.2047 | 79 | 3.1102 | 1.443 | 3.1813 | 25.6 | 6.6 | 6.6 | - | 168.96 | 1.32 | - | GARDEN;ROBOT
02 - L&G BATTERIES | 07 - LITHIUM | 360614 | BS LITHIUM BATTERY FOR ROBOT - BSL-WX01 20V 2Ah | Lithium | Li-ON | No | Yes | - | BSL-WX01 battery is a part of our robot range. Designed for intensive use, this 20V 2Ah (40Wh) battery offers maximum working autonomy to your robot, further safety and high cycle life. Brand compatibility: WORX Models: Landroid L2000/M1000/M700 Compatible battery type High cycle life Long battery life: capacity sometimes higher than the original battery High quality Lithium cells |  |  | https://bs-battery.com/product/bsl-wx01/ | https://bs-battery.com/wp-content/uploads/2023/01/BSL-WX01_LITHIUM_LawnGarden_2022.pdf | https://bs-battery.com/wp-content/uploads/2024/09/2024-09_BS-BATTERY_Manuals_ROBOT.pdf | 122 | 110 | 83 | 0.51 | 109.5 | 4.311 | 75 | 2.9528 | 46 | 1.811 | 0.45 | 0.99208 | 20 | 2 | 2 | - | 40 | 0.4 | - | GARDEN;ROBOT
02 - L&G BATTERIES | 07 - LITHIUM | 360615 | BS LITHIUM BATTERY FOR ROBOT - BSL-WX02 20V 5Ah | Lithium | Li-ON | No | Yes | - | BSL-WX02 battery is a part of our robot range. Designed for intensive use, this 20V 5Ah (100Wh) battery offers maximum working autonomy to your robot, further safety and high cycle life. Brand compatibility: WORX Models: Landroid L2000/M1000/M700 Compatible battery type High cycle life Long battery life: capacity sometimes higher than the original battery High quality Lithium cells |  |  | https://bs-battery.com/product/bsl-wx02/ | https://bs-battery.com/wp-content/uploads/2023/01/BSL-WX02_LITHIUM_LawnGarden_2022.pdf | https://bs-battery.com/wp-content/uploads/2024/09/2024-09_BS-BATTERY_Manuals_ROBOT.pdf | 122 | 110 | 83 | 0.75 | 109.5 | 4.311 | 75 | 2.9528 | 64 | 2.5197 | 0.68 | 1.4991 | 20 | 5 | 5 | - | 100 | 1 | - | GARDEN;ROBOT
02 - L&G BATTERIES | 07 - LITHIUM | 360616 | BS LITHIUM BATTERY FOR ROBOT - BSL-WX03 28V 2.5Ah | Lithium | Li-ON | No | Yes | - | BSL-WX03 battery is a part of our robot range. Designed for intensive use, this 28V 2.5Ah (70Wh) battery offers maximum working autonomy to your robot, further safety and high cycle life. Brand compatibility: WORX Models: Landroid L1500i/M500/WG754E/WG790 Compatible battery type High cycle life Long battery life: capacity sometimes higher than the original battery High quality Lithium cells |  |  | https://bs-battery.com/product/bsl-wx03/ | https://bs-battery.com/wp-content/uploads/2023/01/BSL-WX03_LITHIUM_LawnGarden_2022.pdf | https://bs-battery.com/wp-content/uploads/2024/09/2024-09_BS-BATTERY_Manuals_ROBOT.pdf | 122 | 110 | 83 | 0.47 | 103.7 | 4.0827 | 48.8 | 1.9213 | 72.1 | 2.8386 | 0.45 | 0.99208 | 28 | 2.5 | 2.5 | - | 70 | 0.5 | - | GARDEN;ROBOT
21 - BATTERIES ACCESS | 00 - NO TECHNO | 750542 | ADAPTOR ROBOMOW ( 5 pcs) | - | - | No | Yes | - |  |  |  | - | - | - | - | - | - | - | - |  | - |  | - |  | - |  | - | - | - | - | - | - | - | GARDEN;ROBOT
Note on D25: [Threaded comment] Your version of Excel allows you to read this threaded comment; however, any edits to it will get removed if the file is opened in a newer version of Excel. Learn more: https://go.microsoft.com/fwlink/?linkid=870924 Comment: New name coming soon (2026 Q4 -2027 Q1)
Note on D26: [Threaded comment] Your version of Excel allows you to read this threaded comment; however, any edits to it will get removed if the file is opened in a newer version of Excel. Learn more: https://go.microsoft.com/fwlink/?linkid=870924 Comment: New name coming soon (2026 Q4 -2027 Q1)
Note on D27: [Threaded comment] Your version of Excel allows you to read this threaded comment; however, any edits to it will get removed if the file is opened in a newer version of Excel. Learn more: https://go.microsoft.com/fwlink/?linkid=870924 Comment: New name coming soon (2026 Q4 -2027 Q1)
Note on D31: [Threaded comment] Your version of Excel allows you to read this threaded comment; however, any edits to it will get removed if the file is opened in a newer version of Excel. Learn more: https://go.microsoft.com/fwlink/?linkid=870924 Comment: New name coming soon (2026 Q4 -2027 Q1)
Note on D33: [Threaded comment] Your version of Excel allows you to read this threaded comment; however, any edits to it will get removed if the file is opened in a newer version of Excel. Learn more: https://go.microsoft.com/fwlink/?linkid=870924 Comment: New name coming soon (2026 Q4 -2027 Q1)

## CHARGERS
BS BATTERY - PRODUCTS DATA
CATEGORY | Type | P/N | Product Name | MARKETING FEATURES (EN) | MARKETING FEATURES (ES) | MARKETING FEATURES (FR) | PRODUCT DATASHEET LINK | PRODUCT WEB PAGE EN | PRODUCT MANUAL LINK | Individual packaging data |  |  |  | Product Dimensions (mm) | [7 empty] | CHARGING CURRENT | COMPATIBILITY | BATTERY SIZE (Ah) | BATTERY SIZE FOR MAITENANCE (Ah) | VOLTAGE | STAGES OF CHARGE | RECONDITIONNING FUNCTION | FIXATION | Suitable for
[10 empty] | Lenght (mm) | Width (mm) | Height (mm) | Gross Weight (kgs) | Lenght (mm) | Lenght (inch) | Width (mm) | Width (inch) | Height (mm) | Height (inch) | Gross Weight (kgs) | Gross Weight (lbs)
CHARGER | CHARGER | 700516 | BS SMART CHARGER - BS10 - 6/12V 1A | BS 10 SMART BATTERY CHARGER & MAINTAINER 6V/12V - 1A LEAD ACID & LITHIUM > Auto detect Lead Acid or Lithium technology. 6V & 12V mode selection. > Zero overcharge: adaptable charging algorithm ,Lead Acid & Lithium (LiFePO4). > Safe: connection spark-free, reverse polarity, short circuit and internal overheat protection. > Easy to use: connect, select battery voltage & forget. > Battery capacity: up to 20Ah. | BS 10 CARGADOR Y SOSTENEDOR INTELIGENTE DE BATERÍAS 6V/12V - 1A PLOMO-ÁCIDO Y LITIO > Detección automática de tecnología Plomo-Ácido o Litio. > Selección de modo 6V y 12V. > Cero Sobrecarga: algoritmo de carga adaptable para Plomo-Ácido y Litio (LiFePO4). > Seguro: conexión sin chispas, protección contra polaridad inversa, cortocircuito y sobrecalentamiento interno. > Fácil de usar: conectar, seleccionar voltaje de la batería y listo. > Capacidad de la batería: hasta 20Ah. |  | https://bs-battery.com/wp-content/uploads/2023/11/2024_BS_Datasheet_Charger_BS10-1.pdf | https://bs-battery.com/product/bs-10/ | https://bs-battery.com/wp-content/uploads/2024/10/2024-01_BS10_MANUAL.pdf | 105 | 91 | 211 | 0.63 | 63.2 | 2.4882 | 72.2 | 2.8425 | 107.5 | 4.2323 | 0.21 | 0.46297 | 1A | Lead Acid; Lithium | 20 | 40 | 6V;12V | 9 | No | Wall mount | Powersport; Automotive
CHARGER | CHARGER | 700571 | BS SMART CHARGER - BS10 - 6/12V 1A [TYPE A PLUG - ETL] | BS 10 SMART BATTERY CHARGER & MAINTAINER 6V/12V - 1A LEAD ACID & LITHIUM > Auto detect Lead Acid or Lithium technology. 6V & 12V mode selection. > Zero overcharge: adaptable charging algorithm ,Lead Acid & Lithium (LiFePO4). > Safe: connection spark-free, reverse polarity, short circuit and internal overheat protection. > Easy to use: connect, select battery voltage & forget. > Battery capacity: up to 20Ah. | BS 10 CARGADOR Y SOSTENEDOR INTELIGENTE DE BATERÍAS 6V/12V - 1A PLOMO-ÁCIDO Y LITIO > Detección automática de tecnología Plomo-Ácido o Litio. > Selección de modo 6V y 12V. > Cero Sobrecarga: algoritmo de carga adaptable para Plomo-Ácido y Litio (LiFePO4). > Seguro: conexión sin chispas, protección contra polaridad inversa, cortocircuito y sobrecalentamiento interno. > Fácil de usar: conectar, seleccionar voltaje de la batería y listo. > Capacidad de la batería: hasta 20Ah. |  | https://bs-battery.com/wp-content/uploads/2023/11/2024_BS_Datasheet_Charger_BS10-1.pdf | https://bs-battery.com/usa/product/bs-10-a-plug/ | https://bs-battery.com/wp-content/uploads/2024/10/2024-01_BS10_MANUAL.pdf | 105 | 88 | 210 | 0.63 | 64 | 2.5197 | 71 | 2.7953 | 109 | 4.2913 | 0.46 | 1.0141 | 1A | Lead Acid; Lithium | 20 | 40 | 6V;12V | 9 | No | Wall mount | Powersport; Automotive
CHARGER | CHARGER | 700555 | BS SMART CHARGER - BS10 - 6/12V 1A [TYPE Japan PLUG - with non polari | BS 10 SMART BATTERY CHARGER & MAINTAINER 6V/12V - 1A LEAD ACID & LITHIUM > Auto detect Lead Acid or Lithium technology. 6V & 12V mode selection. > Zero overcharge: adaptable charging algorithm ,Lead Acid & Lithium (LiFePO4). > Safe: connection spark-free, reverse polarity, short circuit and internal overheat protection. > Easy to use: connect, select battery voltage & forget. > Battery capacity: up to 20Ah. | BS 10 CARGADOR Y SOSTENEDOR INTELIGENTE DE BATERÍAS 6V/12V - 1A PLOMO-ÁCIDO Y LITIO > Detección automática de tecnología Plomo-Ácido o Litio. > Selección de modo 6V y 12V. > Cero Sobrecarga: algoritmo de carga adaptable para Plomo-Ácido y Litio (LiFePO4). > Seguro: conexión sin chispas, protección contra polaridad inversa, cortocircuito y sobrecalentamiento interno. > Fácil de usar: conectar, seleccionar voltaje de la batería y listo. > Capacidad de la batería: hasta 20Ah. |  | - | https://bs-battery.com/product/bs10/ | https://bs-battery.com/wp-content/uploads/2024/10/2024-01_BS10_MANUAL.pdf | 105 | 88 | 210 | 0.63 | 64 | 2.5197 | 71 | 2.7953 | 109 | 4.2913 | 0.46 | 1.0141 | 1A | Lead Acid; Lithium | 20 | 40 | 6V;12V | 9 | No | Wall mount | Powersport; Automotive
CHARGER | CHARGER | 700557 | BS SMART CHARGER - BS10 - 6/12V 1A [TYPE I PLUG] | BS 10 SMART BATTERY CHARGER & MAINTAINER 6V/12V - 1A LEAD ACID & LITHIUM > Auto detect Lead Acid or Lithium technology. 6V & 12V mode selection. > Zero overcharge: adaptable charging algorithm ,Lead Acid & Lithium (LiFePO4). > Safe: connection spark-free, reverse polarity, short circuit and internal overheat protection. > Easy to use: connect, select battery voltage & forget. > Battery capacity: up to 20Ah. | BS 10 CARGADOR Y SOSTENEDOR INTELIGENTE DE BATERÍAS 6V/12V - 1A PLOMO-ÁCIDO Y LITIO > Detección automática de tecnología Plomo-Ácido o Litio. > Selección de modo 6V y 12V. > Cero Sobrecarga: algoritmo de carga adaptable para Plomo-Ácido y Litio (LiFePO4). > Seguro: conexión sin chispas, protección contra polaridad inversa, cortocircuito y sobrecalentamiento interno. > Fácil de usar: conectar, seleccionar voltaje de la batería y listo. > Capacidad de la batería: hasta 20Ah. |  | - | https://bs-battery.com/product/bs10/ | https://bs-battery.com/wp-content/uploads/2024/10/2024-01_BS10_MANUAL.pdf | 105 | 88 | 210 | 0.63 | 64 | 2.5197 | 71 | 2.7953 | 109 | 4.2913 | 0.46 | 1.0141 | 1A | Lead Acid; Lithium | 20 | 40 | 6V;12V | 9 | No | Wall mount | Powersport; Automotive
CHARGER | CHARGER | 700570 | BS SMART CHARGER - BS10 - 6/12V 1A [TYPE UK PLUG] | BS 10 SMART BATTERY CHARGER & MAINTAINER 6V/12V - 1A LEAD ACID & LITHIUM > Auto detect Lead Acid or Lithium technology. 6V & 12V mode selection. > Zero overcharge: adaptable charging algorithm ,Lead Acid & Lithium (LiFePO4). > Safe: connection spark-free, reverse polarity, short circuit and internal overheat protection. > Easy to use: connect, select battery voltage & forget. > Battery capacity: up to 20Ah. | BS 10 CARGADOR Y SOSTENEDOR INTELIGENTE DE BATERÍAS 6V/12V - 1A PLOMO-ÁCIDO Y LITIO > Detección automática de tecnología Plomo-Ácido o Litio. > Selección de modo 6V y 12V. > Cero Sobrecarga: algoritmo de carga adaptable para Plomo-Ácido y Litio (LiFePO4). > Seguro: conexión sin chispas, protección contra polaridad inversa, cortocircuito y sobrecalentamiento interno. > Fácil de usar: conectar, seleccionar voltaje de la batería y listo. > Capacidad de la batería: hasta 20Ah. |  | - | https://bs-battery.com/product/bs10/ | https://bs-battery.com/wp-content/uploads/2024/10/2024-01_BS10_MANUAL.pdf | 105 | 88 | 210 | 0.63 | 64 | 2.5197 | 71 | 2.7953 | 109 | 4.2913 | 0.46 | 1.0141 | 1A | Lead Acid; Lithium | 20 | 40 | 6V;12V | 9 | No | Wall mount | Powersport; Automotive
CHARGER | CHARGER | 700565 | BS SMART CHARGER - BS15 - 12V 1,5A | BS 15 SMART BATTERY CHARGER & MAINTAINER WITH RECONDITIONING FUNCTION 12V - 1.5A LEAD ACID > Suitable for Lead Acid batteries. > Reconditioning function for deeply discharged batteries. > Ideal for charging during the winter season. > Safe: connection spark-free, reverse polarity, short circuit and internal overheat protection. > Easy to use: connect & forget. > Battery capacity: up to 30Ah. | BS 15 CARGADOR Y SOSTENEDOR INTELIGENTE DE BATERÍAS CON FUNCIÓN DE REACONDICIONAMIENTO 12V - 1.5A PLOMO-ÁCIDO > Adecuado para baterías de plomo ácido. > Función de reacondicionamiento para baterías profundamente descargadas. > Ideal para carga durante la temporada de invierno. > Seguro: conexión sin chispas, protección contra polaridad inversa, cortocircuito y sobrecalentamiento interno. > Fácil de usar: conectar y listo. > Capacidad de la batería: hasta 30Ah. |  | https://bs-battery.com/wp-content/uploads/2021/10/2021-06_BS_Datasheet_Charger_BS15.pdf | https://bs-battery.com/product/bs-15/ | https://bs-battery.com/wp-content/uploads/2023/02/2023-01_BSCharger_MANUAL_BS15_EU-AR.pdf | 117 | 108 | 230 | 0.72 | 139 | 5.4724 | 66 | 2.5984 | 36 | 1.4173 | 0.58 | 1.2787 | 1.5A | Lead Acid | 30 | 60 | 12V | 8 | Yes | Mutliaxis hook | Powersport; Automotive
CHARGER | CHARGER | 700566 | BS SMART CHARGER - BS30 - 12V 3A | BS 30 SMART BATTERY CHARGER & MAINTAINER 12V - 3A LEAD ACID & LITHIUM > Auto detect Lead Acid or Lithium technology. > Zero overcharge: adaptable charging algorithm, Lead Acid & Lithium (LiFePO4). > Safe: connection spark-free, reverse polarity, short circuit and internal overheat protection. > Easy to use: connect & forget. > Multiaxis hook. > Battery capacity: up to 60Ah. | BS 30 CARGADOR Y SOSTENEDOR INTELIGENTE DE BATERÍAS 12V - 3A PLOMO-ÁCIDO Y LITIO > Detección automática de tecnología Plomo-Ácido o Litio. > Cero Sobrecarga: algoritmo de carga adaptable para Plomo-Ácido y Litio (LiFePO4). > Seguro: conexión sin chispas, protección contra polaridad inversa, cortocircuito y sobrecalentamiento interno. > Fácil de usar: conectar y listo. > Gancho multieje. > Capacidad de la batería: hasta 60Ah. |  | https://bs-battery.com/wp-content/uploads/2024/04/2024-01_BS_Datasheet_Charger_BS30.pdf | https://bs-battery.com/product/bs-30/ | https://bs-battery.com/wp-content/uploads/2023/02/2023-01_BSCharger_MANUAL_BS30.pdf | 116 | 109 | 230 | 0.85 | 64 | 2.5197 | 38 | 1.4961 | 165 | 6.4961 | 0.65 | 1.433 | 3A | Lead Acid; Lithium | 60 | 120 | 12V | 9 | No | Mutliaxis hook | Powersport; Automotive
CHARGER | CHARGER | 700606 | BS SMART CHARGER - BS30 MAX- 12V 3A | BS 30 MAX SMART BATTERY CHARGER & MAINTAINER WITH RECONDITIONING FUNCTION 12V - 3A LEAD ACID & LITHIUM > Auto detect Lead Acid or Lithium technology. > Zero overcharge: adaptable charging algorithm Lead Acid & Lithium (LiFePO4). > Reconditioning function for deeply discharged batteries. > Safe: connection spark free, reverse polarity, short circuit and internal overheat protection. > Easy to use: connect & forget. > Power supply: delivers stable DC voltage for diagnostics, maintenance or battery replacement. > CAN Bus mode: automatically activate the 12V output on CAN bus equipped vehicles, ensuring optimized charging control and monitoring. > Force mode: recovers low-voltage "dead" Lead Acid or LiFePO4 batteries. > Bumper: protects the charger and provides grip on angled or slippery surfaces. > Battery capacity: up to 60Ah | BS 30 MAX CARGADOR DE BATERÍAS INTELIGENTE Y MANTENEDOR CON FUNCIÓN DE RECONDICIONAMIENTO 12V - 3A PLOMO-ÁCIDO Y LITIO |  | https://bs-battery.com/wp-content/uploads/2026/04/BS_DATASHEET_BS30_MAX_EU_PLUG.pdf | https://bs-battery.com/product/bs-30-max/ | https://bs-battery.com/wp-content/uploads/2026/04/BS_BS30MAX_EU_PLUG_MANUAL.pdf | 117 | 113 | 230 | 0.87 | 175 | 6.8898 | 74 | 2.9134 | 43 | 1.6929 | 0.6 | 1.3228 | 3A | Lead Acid; Lithium | 60 | 121 | 12V | 10 | YES | Mutliaxis hook | Powersport; Automotive
CHARGER | CHARGER | 700593 | BS SMART CHARGER - BS30 MAX-12V 3A [TYPE A PLUG-ETL] | BS 30 MAX SMART BATTERY CHARGER & MAINTAINER WITH RECONDITIONING FUNCTION 12V - 3A LEAD ACID & LITHIUM > Auto detect Lead Acid or Lithium technology. > Zero overcharge: adaptable charging algorithm Lead Acid & Lithium (LiFePO4). > Reconditioning function for deeply discharged batteries. > Safe: connection spark free, reverse polarity, short circuit and internal overheat protection. > Easy to use: connect & forget. > Power supply: delivers stable DC voltage for diagnostics, maintenance or battery replacement. > CAN Bus mode: automatically activate the 12V output on CAN bus equipped vehicles, ensuring optimized charging control and monitoring. > Force mode: recovers low-voltage "dead" Lead Acid or LiFePO4 batteries. > Bumper: protects the charger and provides grip on angled or slippery surfaces. > Battery capacity: up to 60Ah | BS 30 MAX CARGADOR DE BATERÍAS INTELIGENTE Y MANTENEDOR CON FUNCIÓN DE RECONDICIONAMIENTO 12V - 3A PLOMO-ÁCIDO Y LITIO |  | https://bs-battery.com/wp-content/uploads/2026/04/BS_DATASHEET_BS30_MAX_A_PLUG.pdf | https://bs-battery.com/usa/product/bs-30-max-a-plug/ | https://bs-battery.com/wp-content/uploads/2026/04/BS_BS30MAX_EU_PLUG_MANUAL.pdf | 117 | 113 | 230 | 0.87 | 175 | 6.8898 | 74 | 2.9134 | 43 | 1.6929 | 0.6 | 1.3228 | 3A | Lead Acid; Lithium | 60 | 121 | 12V | 11 | YES | Mutliaxis hook | Powersport; Automotive
CHARGER | CHARGER | 700572 | BS SMART CHARGER - BS30 - 12V 3A [TYPE A PLUG-ETL] | BS 30 SMART BATTERY CHARGER & MAINTAINER 12V - 3A LEAD ACID & LITHIUM > Auto detect Lead Acid or Lithium technology. > Zero overcharge: adaptable charging algorithm, Lead Acid & Lithium (LiFePO4). > Safe: connection spark-free, reverse polarity, short circuit and internal overheat protection. > Easy to use: connect & forget. > Multiaxis hook. > Battery capacity: up to 60Ah. | BS 30 CARGADOR Y SOSTENEDOR INTELIGENTE DE BATERÍAS 12V - 3A PLOMO-ÁCIDO Y LITIO > Detección automática de tecnología Plomo-Ácido o Litio. > Cero Sobrecarga: algoritmo de carga adaptable para Plomo-Ácido y Litio (LiFePO4). > Seguro: conexión sin chispas, protección contra polaridad inversa, cortocircuito y sobrecalentamiento interno. > Fácil de usar: conectar y listo. > Gancho multieje. > Capacidad de la batería: hasta 60Ah. |  | https://bs-battery.com/wp-content/uploads/2025/02/2024-01_BS_Datasheet_Charger_BS30-us-Plug.pdf | https://bs-battery.com/usa/product/bs-30-a-plug/ | https://bs-battery.com/wp-content/uploads/2023/02/2023-01_BSCharger_MANUAL_BS30.pdf | 117 | 108 | 230 | 0.85 | 157 | 6.1811 | 64 | 2.5197 | 40 | 1.5748 | 0.65 | 1.433 | 3A | Lead Acid; Lithium | 60 | 120 | 12V | 9 | No | Mutliaxis hook | Powersport; Automotive
CHARGER | CHARGER | 700575 | BS SMART CHARGER - BS30 - 12V 3A [TYPE UK PLUG] | BS 30 SMART BATTERY CHARGER & MAINTAINER 12V - 3A LEAD ACID & LITHIUM > Auto detect Lead Acid or Lithium technology. > Zero overcharge: adaptable charging algorithm, Lead Acid & Lithium (LiFePO4). > Safe: connection spark-free, reverse polarity, short circuit and internal overheat protection. > Easy to use: connect & forget. > Multiaxis hook. > Battery capacity: up to 60Ah. | BS 30 CARGADOR Y SOSTENEDOR INTELIGENTE DE BATERÍAS 12V - 3A PLOMO-ÁCIDO Y LITIO > Detección automática de tecnología Plomo-Ácido o Litio. > Cero Sobrecarga: algoritmo de carga adaptable para Plomo-Ácido y Litio (LiFePO4). > Seguro: conexión sin chispas, protección contra polaridad inversa, cortocircuito y sobrecalentamiento interno. > Fácil de usar: conectar y listo. > Gancho multieje. > Capacidad de la batería: hasta 60Ah. |  | - | https://bs-battery.com/product/bs-30/ | https://bs-battery.com/wp-content/uploads/2023/02/2023-01_BSCharger_MANUAL_BS30.pdf | 117 | 108 | 230 | 0.85 | 157 | 6.1811 | 64 | 2.5197 | 40 | 1.5748 | 0.65 | 1.433 | 3A | Lead Acid; Lithium | 60 | 120 | 12V | 9 | No | Mutliaxis hook | Powersport; Automotive
CHARGER | CHARGER | 700532 | BS SMART CHARGER - BS60 - 12V 1A/4A/6A | BS 60 SMART BATTERY CHARGER & MAINTAINER WITH RECONDITIONING FUNCTION 12V - 1/4/6A LEAD ACID > Suitable for Lead Acid batteries. > Reconditioning function for deeply discharged batteries. > Selectable battery type (Calcium, Gel, AGM) and charge rate (1A/4A/6A). > Automatic battery condition diagnosis. > Safe: connection spark-free, reverse polarity, short circuit and internal overheat protection. > Easy to use: connect, select battery type charge rate & forget. > Battery capacity: up to 120Ah. | BS 60 CARGADOR Y SOSTENEDOR INTELIGENTE DE BATERÍAS CON FUNCIÓN DE REACONDICIONAMIENTO 12V - 1/4/6A PLOMO-ÁCIDO > Adecuado para baterías de Plomo Ácido. > Función de reacondicionamiento para baterías profundamente descargadas. > Tipo de batería seleccionable (Calcio, Gel, AGM) y tasa de carga (1A/4A/6A). > Diagnóstico automático del estado de la batería. > Seguro: conexión sin chispas, protección contra polaridad inversa, cortocircuito y sobrecalentamiento interno. > Fácil de usar: conectar, seleccionar el tipo de batería y tasa de carga, y listo. > Capacidad de la batería: hasta 120Ah. |  | https://bs-battery.com/wp-content/uploads/2025/04/2025_BS_Datasheet_Charger_BS60.pdf | https://bs-battery.com/product/bs-60/ | https://bs-battery.com/wp-content/uploads/2025/04/25.04_BS60_EU_MANUAL.pdf | 115 | 116 | 230 | 1.14 | 83 | 3.2677 | 47 | 1.8504 | 183 | 7.2047 | 0.88 | 1.9401 | 1A-4A-6A | Lead Acid | 120 | 180 | 12V | 9 | Yes | No | Powersport; Automotive
CHARGER | CHARGER | 700547 | BS BANK CHARGER 3 CHANNELS - BK20 - 6V/12V 2A | BK 20 SMART BANK BATTERY CHARGER & MAINTAINER WITH RECONDITIONING FUNCTION 6V/12V - 3X 2A LEAD ACID & LITHIUM > Charges and maintains 3 batteries with different voltages and technologies at once. > Auto detect Lead Acid or Lithium technology. > Zero overcharge: adaptable charging algorithm Lead Acid & Lithium (LiFePO4). > Force mode function: to activate low voltage “dead” ,Lead Acid battery or wake up “dead” LiFePO4 battery. > Safe: connection spark-free, reverse polarity, short circuit and internal overheat protection. > Easy to use: connect, select battery voltage & forget. > 6V & 12V mode selection. > Battery capacity: up to 40Ah. | BK 20 BANCO INTELIGENTE DE CARGA Y MANTENIMIENTO DE BATERÍAS CON FUNCIÓN DE REACONDICIONAMIENTO 6V/12V - 3X 2A PLOMO-ÁCIDO Y LITIO > Carga y mantiene 3 baterías con diferentes voltajes y tecnologíassimultáneamente. > Detección automática de tecnología Plomo-Ácido o Litio. > Cero Sobrecarga: algoritmo de carga adaptable para Plomo-Ácido y Litio (LiFePO4). > Función Modo Forzado: para activar baterías de Plomo-Ácido "muertas", con bajo voltaje o para reactivar baterías LiFePO4 "muertas". > Seguro: conexión sin chispas, protección contra polaridad inversa, cortocircuito y sobrecalentamiento interno. > Fácil de usar: conectar, seleccionar voltaje de la batería y listo. > Selección de modo 6V y 12V. > Capacidad de la batería: hasta 40Ah. |  | https://bs-battery.com/wp-content/uploads/2025/04/2025-03_BS_Datasheet_Charger_BK20.pdf | https://bs-battery.com/product/bk-20/ | https://bs-battery.com/wp-content/uploads/2023/02/2023-01_BSCharger_MANUAL_BK20.pdf | 235 | 202 | 102 | 1.5 | 200 | 7.874 | 126 | 4.9606 | 44.5 | 1.752 | 1.1 | 2.4251 | 3x2A | Lead Acid; Lithium | 40 | 80 | 6V;12V | 10 | Yes | Assembly part for display | Powersport; Automotive
CHARGER | CHARGER | 700554 | BS BANK CHARGER 3 CHANNELS - BK20 - 6V/12V 2A [TYPE A PLUG-ETL] | BK 20 SMART BANK BATTERY CHARGER & MAINTAINER WITH RECONDITIONING FUNCTION 6V/12V - 3X 2A LEAD ACID & LITHIUM > Charges and maintains 3 batteries with different voltages and technologies at once. > Auto detect Lead Acid or Lithium technology. > Zero overcharge: adaptable charging algorithm Lead Acid & Lithium (LiFePO4). > Force mode function: to activate low voltage “dead” ,Lead Acid battery or wake up “dead” LiFePO4 battery. > Safe: connection spark-free, reverse polarity, short circuit and internal overheat protection. > Easy to use: connect, select battery voltage & forget. > 6V & 12V mode selection. > Battery capacity: up to 40Ah. | BK 20 BANCO INTELIGENTE DE CARGA Y MANTENIMIENTO DE BATERÍAS CON FUNCIÓN DE REACONDICIONAMIENTO 6V/12V - 3X 2A PLOMO-ÁCIDO Y LITIO > Carga y mantiene 3 baterías con diferentes voltajes y tecnologíassimultáneamente. > Detección automática de tecnología Plomo-Ácido o Litio. > Cero Sobrecarga: algoritmo de carga adaptable para Plomo-Ácido y Litio (LiFePO4). > Función Modo Forzado: para activar baterías de Plomo-Ácido "muertas", con bajo voltaje o para reactivar baterías LiFePO4 "muertas". > Seguro: conexión sin chispas, protección contra polaridad inversa, cortocircuito y sobrecalentamiento interno. > Fácil de usar: conectar, seleccionar voltaje de la batería y listo. > Selección de modo 6V y 12V. > Capacidad de la batería: hasta 40Ah. |  | https://bs-battery.com/wp-content/uploads/2025/04/2025-03_BS_Datasheet_Charger_BK20-US-plug.pdf | https://bs-battery.com/usa/product/bk-20-a-plug/ | https://bs-battery.com/wp-content/uploads/2023/02/2023-01_BSCharger_MANUAL_BK20.pdf | 234 | 200 | 100 | 1.53 | 201 | 7.9134 | 120 | 4.7244 | 43 | 1.6929 | 1.1 | 2.4251 | 3x2A | Lead Acid; Lithium | 40 | 80 | 6V;12V | 10 | Yes | Assembly part for display | Powersport; Automotive
CHARGER | CHARGER | 700578 | BS BANK CHARGER 3 CHANNELS - BK20 - 6V/12V 2A [TYPE F - KOREA PLUG] | BK 20 SMART BANK BATTERY CHARGER & MAINTAINER WITH RECONDITIONING FUNCTION 6V/12V - 3X 2A LEAD ACID & LITHIUM > Charges and maintains 3 batteries with different voltages and technologies at once. > Auto detect Lead Acid or Lithium technology. > Zero overcharge: adaptable charging algorithm Lead Acid & Lithium (LiFePO4). > Force mode function: to activate low voltage “dead” ,Lead Acid battery or wake up “dead” LiFePO4 battery. > Safe: connection spark-free, reverse polarity, short circuit and internal overheat protection. > Easy to use: connect, select battery voltage & forget. > 6V & 12V mode selection. > Battery capacity: up to 40Ah. | BK 20 BANCO INTELIGENTE DE CARGA Y MANTENIMIENTO DE BATERÍAS CON FUNCIÓN DE REACONDICIONAMIENTO 6V/12V - 3X 2A PLOMO-ÁCIDO Y LITIO > Carga y mantiene 3 baterías con diferentes voltajes y tecnologíassimultáneamente. > Detección automática de tecnología Plomo-Ácido o Litio. > Cero Sobrecarga: algoritmo de carga adaptable para Plomo-Ácido y Litio (LiFePO4). > Función Modo Forzado: para activar baterías de Plomo-Ácido "muertas", con bajo voltaje o para reactivar baterías LiFePO4 "muertas". > Seguro: conexión sin chispas, protección contra polaridad inversa, cortocircuito y sobrecalentamiento interno. > Fácil de usar: conectar, seleccionar voltaje de la batería y listo. > Selección de modo 6V y 12V. > Capacidad de la batería: hasta 40Ah. |  | - | https://bs-battery.com/product/bs-60/ | https://bs-battery.com/wp-content/uploads/2023/02/2023-01_BSCharger_MANUAL_BK20.pdf | 234 | 200 | 100 | 1.53 | 201 | 7.9134 | 120 | 4.7244 | 43 | 1.6929 | 1.1 | 2.4251 | 3x2A | Lead Acid; Lithium | 40 | 80 | 6V;12V | 10 | Yes | Assembly part for display | Powersport; Automotive

## TESTERS, BOOSTERS, ACCESSORIES
BS BATTERY - PRODUCTS DATA
CATEGORY | Type | P/N | Product Name | MARKETING FEATURES (EN) | MARKETING FEATURES (ES) | MARKETING FEATURES (FR) | PRODUCT WEB PAGE (EN) | PRODUCT DATASHEET LINK | PRODUCT MANUAL | Individual packaging data |  |  |  | Product Dimensions (mm)
[10 empty] | Lenght (mm) | Width (mm) | Height (mm) | Gross Weight (kgs) | Lenght (mm) | Lenght (inch) | Width (mm) | Width (inch) | Height (mm) | Height (inch) | Gross Weight (kgs) | Gross Weight (inch) | COMPATIBILITY | VOLTAGE | Suitable for
TESTER | TESTER | 700605 | BS BATTERY TESTER - BST1000 | BST 1000 • 12V - Lead Acid & Lithium Battery Tester • Designed for professionnals. • For all powersport applications and automotive • Complete testing programm including : - voltage test, - cranking test, - alternator test, - charging test - resistance test • Useful and compact, BST 1000 is delivered with clamps set, pouch protection, data storage and an USB cable for printing out all the diagnostics. | BST 1000 PROBADOR PLOMO-ÁCIDO Y LITIO El BST 1000 es un comprobador de baterías de 12V compatible con baterías de plomo-ácido y litio, que ofrece un programa de pruebas completo, incluyendo: prueba de batería, prueba de carga, prueba del alternador, prueba de resistencia, prueba de voltaje y prueba de arranque (CCA - amperios de arranque en frío). Diseñado para profesionales, el BST 1000 es la solución ideal para verificar el estado de la batería de tu vehículo o de tu batería deportiva en solo unos minutos. > Compatible con baterías de plomo-ácido (electrolito líquido, AGM plana o espiral, GEL, EFB) y baterías de litio. > Adecuado para todas las baterías automotrices o de deportes a motor de 12V. > 5 pruebas de batería: Prueba de carga, alternador, resistencia, voltaje, amperios de arranque en frío (CCA). > Fácil lectura gracias a su amplia pantalla LCD. > Función de impresión a través de una impresora conectada a un PC. > Múltiples idiomas: Disponible en inglés, alemán, español, francés, neerlandés e italiano. > Protección contra cortocircuitos y polaridad inversa |  | https://bs-battery.com/wp-content/uploads/2023/02/2023-02_MANUAL_BST1000.pdf | https://bs-battery.com/wp-content/uploads/2023/02/2023-02_MANUAL_BST1000.pdf | https://bs-battery.com/wp-content/uploads/2024/01/2023-01_MANUAL_BST1000.pdf | 190 | 120 | 53 | 0.42 | 126 | 4.9606 | 76 | 2.9921 | 28 | 1.1024 | 0.2 | 0.44092 | Lead Acid; Lithium | 12V | Powersport; Automotive
TESTER | TESTER | 700512 | BS BATTERY & ALTERNATOR TESTER - BT02 | BT 02 • 12V- Battery & Alternator tester • Designed to save time on electrical issue, - Instant diagnosis, - Easy to use, - Connect the crocodile clip to battery terminal and check alternator or battery. | BT 02 CHEQUEADOR DE BATERÍA Y ALTERNADOR El BT 02 es un probador de baterías y alternadores diseñado para ahorrar tiempo en problemas eléctricos: proporciona un diagnóstico instantáneo. > Solo para baterías de plomo ácido de 12 Voltios. > Revise la condición del alternador o de la batería. |  | https://bs-battery.com/wp-content/uploads/2021/11/2021-07_BS_Datasheet_Tester_BT02.pdf | https://bs-battery.com/wp-content/uploads/2021/11/2021-07_BS_Datasheet_Tester_BT02.pdf | - | 82 | 42 | 146 | 0.078 | 40 | - | 13.3 | - | 100 | - | 0.06 | 0.13228 | Lead Acid | 12V | Powersport; Automotive
TESTER | TESTER | 700517 | BS BATTERY CONDITION INDICATOR - BT03 | BT 03 • 12V - Lead Acid Condition Indicator batteries • Designed for professionals and end-users - 3 integrated LED lights display diagnostic tool. - Extra slim, this accessory is ideal if your battery is difficult to access, - Charge and maintain batteries without disconnecting the fused ring. Connect, test, charge and forget! - Compatible with all the BS smart chargers, • For 12V Lead acid batteries only • Eyelet connection set with 3 integrated LED (green, orange, red) • SAE charge port with weatherproof sealing cap • 2x M8 eyelets terminals - 8,4mm • 10A fuse protection • Extra slim | BT 03 INDICADOR DE CONDICIÓN DE BATERÍA CON LED INTEGRADO Diseñado para profesionales y usuarios finales, el BT 03 permite comprobar el estado de carga de baterías de plomo-ácido de 12V, utilizando un indicador con 3 luces LED integradas. > Solamente para baterías de plomo ácido de 12 Voltios. > 3 indicadores LED (verde, naranja, rojo) integrados directamente en el conector. > Ultradelgado |  | https://bs-battery.com/wp-content/uploads/2022/07/2021-12_BS_Datasheet_Tester_BT03.pdf | https://bs-battery.com/wp-content/uploads/2022/07/2021-12_BS_Datasheet_Tester_BT03.pdf | - | 80 | 40 | 125 | 0.1 | 675 | - | - | - | - | - | 0.09 | 0.19842 | Lead Acid | 12V | Powersport; Automotive
ACCESSORIES | ACCESSORIES | 700513 | BS EYELET CONNECTION - PA01 | PA01 - CONNECTION This connection is the ideal solution if your battery is difficult to access, hidden or if you cannot use clamps. Just connect the eyelet terminals to the battery and charge normally. This accessory is compatible with all BS Chargers. 2xM6 eyelets - Ø 6.4mm 3A fuse Length - 61 cm | PA 01 CONECTOR DE TERMINAL CIRCULAR A TERMINAL SAE Esta conexión es la solución ideal si su batería es de difícil acceso, está oculta o si usted no puede usar las pinzas. Simplemente conecte las terminales redondas a la batería y cárguela normalmente. Este accesorio es compatible con todos los cargadores marca BS. > Para todas las baterías de vehículos y motocicletas de 12V. > Terminales redondas M6. > Fusible 3A. > Cable de 61 cm (18AWG). > Seguro y Fácil de conectar. |  | https://bs-battery.com/wp-content/uploads/2024/07/2401_BS_Manuals_PA01_700513-1-1.pdf | https://bs-battery.com/wp-content/uploads/2024/07/2401_BS_Manuals_PA01_700513-1-1.pdf | https://bs-battery.com/wp-content/uploads/2024/07/2401_BS_Manuals_PA01_700513-1-1.pdf | 82 | 42 | 146 | 0.085 | 0 |  | - | - | - |  | 0.06 | 0.13228 | - | 6V - 12V | Powersport; Automotive
ACCESSORIES | ACCESSORIES | 700573 | BS EYELET CONNECTION - PA01 (JAR 20 PCS) | PA01 - CONNECTION This connection is the ideal solution if your battery is difficult to access, hidden or if you cannot use clamps. Just connect the eyelet terminals to the battery and charge normally. This accessory is compatible with all BS Chargers. 2xM6 eyelets - Ø 6.4mm 3A fuse Length - 61 cm | PA 01 CONECTOR DE TERMINAL CIRCULAR A TERMINAL SAE Esta conexión es la solución ideal si su batería es de difícil acceso, está oculta o si usted no puede usar las pinzas. Simplemente conecte las terminales redondas a la batería y cárguela normalmente. Este accesorio es compatible con todos los cargadores marca BS. > Para todas las baterías de vehículos y motocicletas de 12V. > Terminales redondas M6. > Fusible 3A. > Cable de 61 cm (18AWG). > Seguro y Fácil de conectar. |  | https://bs-battery.com/product/pa01-eyelet-terminal-connector-m6-jar/ | https://bs-battery.com/wp-content/uploads/2024/07/2401_BS_Datasheet_PA01_JAR_700573-1.pdf | https://bs-battery.com/wp-content/uploads/2024/07/2401_BS_Manuals_PA01_700513-1-1.pdf | 145 | 130 | 230 | 1.31 | 0 |  | - | - | - |  | 0.06 | 0.13228 | - | 6V - 12V | Powersport; Automotive
ACCESSORIES | ACCESSORIES | 700585 | BS CONNECTION FOR MV - PA02 | PA02 - MV AGUSTA CONNECTOR TO SAE PLUG Converts the battery charging connector (SAE) to the MV Agusta wiring harness plug (from 2010). This accessory is compatible with all BS BATTERY chargers. > Wire 61 cm (18AWG) > Safe & easy to connect. | PA 02 CONECTOR MV AGUSTA A TERMINAL SAE > Convierte el conector de carga de batería (SAE) al terminal del arnés de cableado de MV Agusta (a partir de 2010). Este accesorio es compatible con todos los cargadores de BS BATTERY. > Cable de 61 cm (18AWG). > Seguro y Fácil de conectar. > Conexión SAE rápida |  | https://bs-battery.com/wp-content/uploads/2025/04/2504_BS_Manuals_PA02_700585-1.pdf | https://bs-battery.com/wp-content/uploads/2025/04/2504_BS_Manuals_PA02_700585-1.pdf | https://bs-battery.com/wp-content/uploads/2025/04/2504_BS_Manuals_PA02_700585-1.pdf | 82 | 41 | 126 | 0.07 | 610 | 24.0157 | - |  | - |  | 0.05 | 0.11023 | - |  | Powersport; Automotive
ACCESSORIES | ACCESSORIES | 700588 | BS BATTERY CABLE EXTENDER SAE TO SAE - PA04 | PA04 - CABLE EXTENDER SAE TO SAE Cable extension with SAE connection system at both ends. > For all 12V. > Wire 460cm (16 AWG). > Quick SAE connection | PA 04 EXTENSIÓN DE CABLE DE SAE A SAE Extensión de cable con sistema de conexión SAE en ambos extremos. > Para todos los sistemas de 12V. > Cable de 460 cm (16 AWG). > Conexión SAE rápida |  | https://bs-battery.com/wp-content/uploads/2025/12/BS_MANUAL_PA04.pdf | https://bs-battery.com/wp-content/uploads/2025/12/BS_MANUAL_PA04.pdf | bs-battery.com/wp-content/uploads/2025/12/BS_MANUAL_PA04.pdf | 82 | 42 | 187 | 0.3 | 4600 | 181.1024 | - | - | - | - | 0.27 | 0.59525 | - | 6V - 12V | Powersport; Automotive
ACCESSORIES | ACCESSORIES | 700590 | BS CAN BUS CONNECTOR TO SAE PLUG - PA05 | PA05 - CAN BUS CONNECTOR TO SAE PLUG > For all 12 V vehicles and motorcycles equipped with CAN Bus. >CAN Bus connector (DIN / ISO 4165 plug). > Wire 61 cm (18AWG). > Safe and easy to connect. > Quick SAE connection. | PA 05 CONECTOR CAN BUS A CONECTOR SAE > Para todos los vehículos y motocicletas de 12V equipados con CAN Bus. > Conector CAN Bus (conector DIN / ISO 4165). > Cable de 61 cm (18AWG). > Seguro y fácil de conectar. > Conexión rápida tipo SAE. |  | https://bs-battery.com/product/pa-05-can-bus-connector-to-sae-plug/ | https://bs-battery.com/wp-content/uploads/2026/04/BS_DATASHEET_PA05.pdf | https://bs-battery.com/wp-content/uploads/2026/04/BS_MANUAL_PA05.pdf | 82 | 41 | 126 | 0.081 | 660 | 25.9843 | - | - | - | - | 0.058 | 0.12787 | - |  | Powersport; Automotive
ACCESSORIES | ACCESSORIES | 700535 | BS CLAMPS - CL-02 ISOLATED | CL-02 ISOLATED CLAMPS Isolated and safe, these clamps are included with all our BS smart chargers. Practical and easy to use, they are the ideal solution for moving your charger fastly between different battery models. | CL 02 PINZAS BS A CONECTOR SAE |  | https://bs-battery.com/product/cl-02/ | - | - | 0 | 0 | 0 | 0.08 | 0 | - | - | - | - | - | 0.07 | 0.15432 | - | 6V - 12V | Powersport; Automotive
BOOSTER | BOOSTER | 700559 | BS POWER BOX - PB02 [TYPE EU PLUG] | POWERBOX PBO2 • Lithium & Lead Acid Booster • Rated at 600A for jump starting vehicles • For motorcycles, cars, boats, etc… • Up to 20 jumps start in one charge, • Designed for gas & diesel engines, • Charge USB devices (smartphones, tablets…) • Emergency lighting (LED flashlight with 3 blinking modes) • Very safe: smart cable with spark-proof connection & reverse polarity protection, | POWER BOX BOOSTER 1200A ALIMENTACIÓN ELECTRICA & LINTERNA > Arrancador portátil compacto y potente, con una capacidad de 1200A. > Adecuado solo para baterías de plomo ácido de 12V. > Hasta 20 arranques con una sola carga. > Diseñado para motores de gasolina (7.0L) y diésel (6.0L). > Muy seguro: cable inteligente con conexión a prueba de chispas y protección contra polaridad inversa. > Fuente de alimentación para todos los dispositivos USB cuando más los necesita. > Función de linterna LED con 3 modos. > Pantalla LCD con indicación del estado de carga y puertos de salida utilizados. > Incluye estuche, cable de arranque inteligente, cable tipo > Lightning, cable Micro USB, cable USB C, cargador para automóvil de 12V y cargador doméstico de 12V. |  | https://bs-battery.com/wp-content/uploads/2025/04/2025-04_BS_Datasheet_POWERBOX-02_LD.pdf | https://bs-battery.com/wp-content/uploads/2025/04/2025-04_BS_Datasheet_POWERBOX-02_LD.pdf | https://bs-battery.com/wp-content/uploads/2026/01/2025-04_BSbooster_MANUAL_PB02_EN-USA_LD-1.pdf | 147 | 90 | 218 | 1.3 | 175 | 6.8898 | 83.6 | 3.2913 | 31.2 | 1.2283 | 1.2 | 2.6455 | Lead Acid | - | Powersport; Automotive
BOOSTER | BOOSTER | 700556 | BS POWER BOX - PB02 [TYPE A PLUG] | POWERBOX PBO2 • Lithium & Lead Acid Booster • Rated at 600A for jump starting vehicles • For motorcycles, cars, boats, etc… • Up to 20 jumps start in one charge, • Designed for gas & diesel engines, • Charge USB devices (smartphones, tablets…) • Emergency lighting (LED flashlight with 3 blinking modes) • Very safe: smart cable with spark-proof connection & reverse polarity protection, | POWER BOX BOOSTER 1200A ALIMENTACIÓN ELECTRICA & LINTERNA > Arrancador portátil compacto y potente, con una capacidad de 1200A. > Adecuado solo para baterías de plomo ácido de 12V. > Hasta 20 arranques con una sola carga. > Diseñado para motores de gasolina (7.0L) y diésel (6.0L). > Muy seguro: cable inteligente con conexión a prueba de chispas y protección contra polaridad inversa. > Fuente de alimentación para todos los dispositivos USB cuando más los necesita. > Función de linterna LED con 3 modos. > Pantalla LCD con indicación del estado de carga y puertos de salida utilizados. > Incluye estuche, cable de arranque inteligente, cable tipo > Lightning, cable Micro USB, cable USB C, cargador para automóvil de 12V y cargador doméstico de 12V. |  | https://bs-battery.com/wp-content/uploads/2024/01/2024-01_BS_Datasheet_POWERBOX-02-1.pdf | https://bs-battery.com/wp-content/uploads/2024/01/2024-01_BS_Datasheet_POWERBOX-02-1.pdf | https://bs-battery.com/wp-content/uploads/2026/01/2025-04_BSbooster_MANUAL_PB02_EN-USA_LD-1.pdf | 147 | 90 | 218 | 1.3 | 175 | 6.8898 | 83.6 | 3.2913 | 31.2 | 1.2283 | 1.2 | 2.6455 | Lead Acid | - | Powersport; Automotive
BOOSTER | BOOSTER | 700586 | BS POWER BOX MAX - PB02 [TYPE EU PLUG] | POWERBOX MAX > Compact & powerful booster rated at 2000A. > Suitable for 12V Lead Acid battery only. > Up to 40 jump starts in one charge. > Designed for gas (8.0L) and diesel (6.0L) engines. > Very safe: smart cable with spark-proof connection and reverse polarity protection. > Power supply for all USB devices when you need them most. > LED flashlight function with 3 modes. LCD display with state of charge indication and output ports used. > Comes with a storage case, smart jump lead, lightning cable, Micro USB cable, USB C cable, 12V car charger and 12V home charger. | POWER BOX MAX BOOSTER 2000A ALIMENTACIÓN ELECTRICA & LINTERNA > Arrancador portátil compacto y potente, con una capacidad de 2000A. > Adecuado solo para baterías de plomo ácido de 12V. > Hasta 40 arranques con una sola carga. > Diseñado para motores de gasolina (8.0L) y diésel (6.0L). > Muy seguro: cable inteligente con conexión a prueba de chispas yprotección contra polaridad inversa. > Fuente de alimentación para todos los dispositivos USB cuando más los necesita. > Función de linterna LED con 3 modos. > Pantalla LCD con indicación del estado de carga y puertos de salida utilizados. > Incluye estuche, cable de arranque inteligente, cable tipo > Lightning, cable Micro USB, cable USB C, cargador para automóvil de 12V y cargador doméstico de 12V. |  | https://bs-battery.com/wp-content/uploads/2025/12/BS_DATASHEET_POWERBOX_MAX.pdf | https://bs-battery.com/wp-content/uploads/2025/12/BS_DATASHEET_POWERBOX_MAX.pdf | https://bs-battery.com/wp-content/uploads/2026/01/BS_PB02MAX_MANUAL_EN-USA-2.pdf | 252 | 143 | 118 | 1.93 | 228 | 8.9764 | 105 | 4.1339 | 50 | 1.9685 | 1.76 | 3.8801 | Lead Acid | - | Powersport; Automotive
BOOSTER | BOOSTER | 700591 | BS POWER BOX MAX - PB02 [TYPE A PLUG] | POWERBOX MAX > Compact & powerful booster rated at 2000A. > Suitable for 12V Lead Acid battery only. > Up to 40 jump starts in one charge. > Designed for gas (8.0L) and diesel (6.0L) engines. > Very safe: smart cable with spark-proof connection and reverse polarity protection. > Power supply for all USB devices when you need them most. > LED flashlight function with 3 modes. LCD display with state of charge indication and output ports used. > Comes with a storage case, smart jump lead, lightning cable, Micro USB cable, USB C cable, 12V car charger and 12V home charger. | POWER BOX MAX BOOSTER 2000A ALIMENTACIÓN ELECTRICA & LINTERNA > Arrancador portátil compacto y potente, con una capacidad de 2000A. > Adecuado solo para baterías de plomo ácido de 12V. > Hasta 40 arranques con una sola carga. > Diseñado para motores de gasolina (8.0L) y diésel (6.0L). > Muy seguro: cable inteligente con conexión a prueba de chispas yprotección contra polaridad inversa. > Fuente de alimentación para todos los dispositivos USB cuando más los necesita. > Función de linterna LED con 3 modos. > Pantalla LCD con indicación del estado de carga y puertos de salida utilizados. > Incluye estuche, cable de arranque inteligente, cable tipo > Lightning, cable Micro USB, cable USB C, cargador para automóvil de 12V y cargador doméstico de 12V. |  | https://bs-battery.com/wp-content/uploads/2026/01/BS_DATASHEET_POWERBOX_MAX_USA.pdf | https://bs-battery.com/wp-content/uploads/2026/01/BS_DATASHEET_POWERBOX_MAX_USA.pdf | https://bs-battery.com/wp-content/uploads/2026/01/BS_PB02MAX_MANUAL_EN-USA-2.pdf | 252 | 143 | 118 | 1.93 | 228 | 8.9764 | 105 | 4.1339 | 50 | 1.9685 | 1.76 | 3.8801 | Lead Acid | - | Powersport; Automotive
BOOSTER | BOOSTER | 700589 | BS POWER BOX AIR - PB02 [TYPE EU PLUG] | POWERBOX AIR > Compact & powerful booster rated at 1200A. > Suitable for 12V Lead Acid battery only. > Up to 20 jump starts in one charge. Designed for gas (7.0L) and diesel (6.0L) engines. > Very safe: smart cable with spark-proof connection and reverse polarity protection. > Air compressor with maximum pressure 10.3 bar / 150 PSI. Power supply for all USB devices when you need them most. > LED flashlight function with 3 modes. > LCD display with state of charge indication and output ports used. > Comes with a storage case, smart jump lead, lightning cable, Micro USB cable, USB C cable, 12V car charger and 12V home charger. | POWER BOX AIR BOOSTER 1200A ALIMENTACIÓN ELECTRICA, COMPRESOR DE AIRE & LINTERNA > Arrancador portátil compacto y potente, con una capacidad de 1200A. > Adecuado solo para baterías de plomo ácido de 12V. > Hasta 20 arranques con una sola carga. > Diseñado para motores de gasolina (7.0L) y diésel (6.0L). > Muy seguro: cable inteligente con conexión a prueba de chispas y protección contra polaridad inversa. > Compresor de aire con presión máxima de 10.3 bar / 150 PSI. > Fuente de alimentación para todos los dispositivos USB cuando más los necesita. > Función de linterna LED con 3 modos. > Pantalla LCD con indicación del estado de carga y puertos de salida utilizados. > Incluye estuche, cable de arranque inteligente, cable tipo > Lightning, cable Micro USB, cable USB C, cargador para automóvil de 12V y cargador doméstico de 12V. |  | https://bs-battery.com/wp-content/uploads/2025/12/BS_DATASHEET_POWERBOX_AIR.pdf | https://bs-battery.com/wp-content/uploads/2025/12/BS_DATASHEET_POWERBOX_AIR.pdf | https://bs-battery.com/wp-content/uploads/2026/01/BS_POWERBOX_AIR_MANUAL_NEW_VISUAL.pdf | 220 | 153 | 113 | 1.73 | 187 | 7.3622 | 118 | 4.6457 | 50 | 1.9685 | 1.61 | 3.5494 | Lead Acid | - | Powersport; Automotive
BOOSTER | BOOSTER | 700592 | BS POWER BOX AIR - PB02 [TYPE A PLUG] | POWERBOX AIR > Compact & powerful booster rated at 1200A. > Suitable for 12V Lead Acid battery only. > Up to 20 jump starts in one charge. Designed for gas (7.0L) and diesel (6.0L) engines. > Very safe: smart cable with spark-proof connection and reverse polarity protection. > Air compressor with maximum pressure 10.3 bar / 150 PSI. Power supply for all USB devices when you need them most. > LED flashlight function with 3 modes. > LCD display with state of charge indication and output ports used. > Comes with a storage case, smart jump lead, lightning cable, Micro USB cable, USB C cable, 12V car charger and 12V home charger. | POWER BOX AIR BOOSTER 1200A ALIMENTACIÓN ELECTRICA, COMPRESOR DE AIRE & LINTERNA > Arrancador portátil compacto y potente, con una capacidad de 1200A. > Adecuado solo para baterías de plomo ácido de 12V. > Hasta 20 arranques con una sola carga. > Diseñado para motores de gasolina (7.0L) y diésel (6.0L). > Muy seguro: cable inteligente con conexión a prueba de chispas y protección contra polaridad inversa. > Compresor de aire con presión máxima de 10.3 bar / 150 PSI. > Fuente de alimentación para todos los dispositivos USB cuando más los necesita. > Función de linterna LED con 3 modos. > Pantalla LCD con indicación del estado de carga y puertos de salida utilizados. > Incluye estuche, cable de arranque inteligente, cable tipo > Lightning, cable Micro USB, cable USB C, cargador para automóvil de 12V y cargador doméstico de 12V. |  | https://bs-battery.com/wp-content/uploads/2026/01/BS_DATASHEET_POWERBOX_AIR_USA.pdf | https://bs-battery.com/wp-content/uploads/2026/01/BS_DATASHEET_POWERBOX_AIR_USA.pdf | https://bs-battery.com/wp-content/uploads/2026/01/BS_POWERBOX_AIR_MANUAL_NEW_VISUAL.pdf | 220 | 153 | 113 | 1.73 | 187 | 7.3622 | 118 | 4.6457 | 50 | 1.9685 | 1.61 | 3.5494 | Lead Acid | - | Powersport; Automotive
BOOSTER | ACCESSORIES | 700577 | BS EXTENDED SMART CABLE FOR POWER BOX PB02 (60 CM) | EXTENDED SMART CABLE FOR POWER BOX PB-02 - Very safe: smart cable with spark-proof connection and reverse polarity protection. - Designed to efficiently transfer maximum current flow with minimal loss. - Robust and rugged design. - Extended cable (60cm): Ideal for automotive batteries with difficult access. | CABLE INTELIGENTE PROLONGADO PARA POWERR BOX PB-02 El cable inteligente prolongador para Power Box PB-02 es un accesorio esencial para todos los usuarios de Power Box PB-02. Este alargador te permite conectar fácilmente el arrancador a la batería del coche gracias a cables más largos. > Muy seguro: cable inteligente con conexión a prueba de chispas y protección contra polaridad inversa. > Diseñado para transferir eficazmente el máximo flujo de corriente con pérdidas mínimas. > Diseño robusto y resistente. > Cable alargado (60 cm): Ideal para baterías de automóvil de difícil acceso. |  | https://bs-battery.com/product/extended-smart-cable-for-power-box-pb-02/ | https://bs-battery.com/wp-content/uploads/2025/12/2025_BS_Datasheet_EXTENDED-SMART-CABLE_700577.pdf | - | 350 | 20 | 150 | 0.6 | 350 | 13.7795 | 20 | 0.7874 | 150 | 5.9055 | 0.55 | 1.2125 | Lead Acid | - | Powersport; Automotive
BOOSTER | ACCESSORIES | 700587 | BS PA01 MAX - EYELET CONNECTOR WITH POWER BOX MAX & SAE PLUG ADAPTER | PA01 MAX - EYELET CONNECTION This connection is the ideal solution if your battery is difficult to access, hidden or if you cannot use clamps. Just connect the eyelet terminals to the battery and charge as usual. This accessory is compatible with any chargers equipped with SAE plug. For all 12V vehicles and motorcycles batteries. M6 eyelets terminals. 3A Fuse. Wire 61 cm (18AWG). Safe & easy to connect. | PA 01 MAX CONECTOR TIPO ARGOLLA CON POWER BOX MAX Y ADAPTADOR DE CONECTOR SAE Este conector es la solución ideal cuando su batería es difícil de alcanzar, se mantiene oculto o cuando no es posible usar pinzas. Proporciona una forma rápida y segura de cargar su batería con un cargador o iniciarla usando el arrancador POWER BOX MAX, gracias a su doble conexión: un conector SAE y un conector dedicado para Power Box Max. > Adaptador con conexión de conector SAE y conector POWER BOX MAX. > Para todas las baterías de vehículos y motocicletas de 12V. > Terminales tipo argolla M6. > Fusible de 10A. > Cable de 60 cm (8AWG). > Seguro y fácil de conectar. |  | https://bs-battery.com/wp-content/uploads/2026/01/BS_MANUAL_PA01_MAX.pdf | https://bs-battery.com/wp-content/uploads/2026/01/BS_MANUAL_PA01_MAX.pdf | https://bs-battery.com/wp-content/uploads/2026/01/BS_MANUAL_PA01_MAX.pdf | 175 | 45 | 95 | 0.3 | 780 | 30.7087 | 0 | 0 | 0 | 0 | 0.269 | 0.59304 | Lead Acid | - | Powersport; Automotive

## CHARGERS COMPATIBILITY
PART NUMBER | PRODUCT NAME | TECHNOLOGIES | BATTERY CHEMISTRY | VOLTS (V) | BATTERY CAPACITY (AH) - 20Hr | BATTERY MAXIMUM CHARGE RATE (A) | PART NUMBER EU plug | RECOMMENDED CHARGER | PART NUMBER A plug | RECOMMENDED CHARGER
300699 | BS DRY BATTERY - 6N2-2A | DRY | LEAD ACID | 6 | 2.1 | 0.63 | 700516 | BS10 | 700571 | BS10
310510 | BS DRY BATTERY - 6N4-2A-4 (With Acid Pack) | DRY | LEAD ACID | 6 | 4.2 | 1.26 | 700516 | BS10 | 700571 | BS10
310514 | BS DRY BATTERY - 6N4B-2A (With Acid Pack) | DRY | LEAD ACID | 6 | 4.2 | 1.26 | 700516 | BS10 | 700571 | BS10
310515 | BS DRY BATTERY - 6N4B-2A-3 (With Acid Pack) | DRY | LEAD ACID | 6 | 4.2 | 1.26 | 700516 | BS10 | 700571 | BS10
300916 | BS SLA BATTERY - 6N4-2A/A-4 (FA) | SLA | LEAD ACID | 6 | 4.2 | 1.26 | 700516 | BS10 | 700571 | BS10
310518 | BS DRY BATTERY - 6N6-3B (With Acid Pack) | DRY | LEAD ACID | 6 | 6.3 | 1.89 | 700516 | BS10 | 700571 | BS10
310519 | BS DRY BATTERY - 6N6-3B-1 (With Acid Pack) | DRY | LEAD ACID | 6 | 6.3 | 1.89 | 700516 | BS10 | 700571 | BS10
300917 | BS SLA BATTERY - 6N6-3B/B-1 (FA) | SLA | LEAD ACID | 6 | 6.3 | 1.89 | 700516 | BS10 | 700571 | BS10
310522 | BS DRY BATTERY - B49-6 (With Acid Pack) | DRY | LEAD ACID | 6 | 8.4 | 2.52 | 700516 | BS10 | 700571 | BS10
300918 | BS SLA BATTERY - B49-6 (FA) | SLA | LEAD ACID | 6 | 10.5 | 3.15 | 700516 | BS10 | 700571 | BS10
310501 | BS DRY BATTERY - 6N11A-1B (With Acid Pack) | DRY | LEAD ACID | 6 | 11.6 | 3.48 | 700516 | BS10 | 700571 | BS10
310500 | BS DRY BATTERY - 6N11A-3A (With Acid Pack) | DRY | LEAD ACID | 6 | 11.6 | 3.48 | 700516 | BS10 | 700571 | BS10
300914 | BS SLA BATTERY - 6N11A-4A (FA) | SLA | LEAD ACID | 6 | 11.6 | 3.48 | 700516 | BS10 | 700571 | BS10
300915 | BS SLA BATTERY - 6N11A-1B/3A (FA) | SLA | LEAD ACID | 6 | 11.6 | 3.48 | 700516 | BS10 | 700571 | BS10
310504 | BS DRY BATTERY - B54-6A (6N12A-2D) (With Acid Pack) | DRY | LEAD ACID | 6 | 12.6 | 3.78 | 700516 | BS10 | 700571 | BS10
310520 | BS DRY BATTERY - B38-6A (With Acid Pack) | DRY | LEAD ACID | 6 | 13.7 | 4.11 | 700516 | BS10 | 700571 | BS10
300919 | BS SLA BATTERY - B38-6A (FA) | SLA | LEAD ACID | 6 | 13.7 | 4.11 | 700516 | BS10 | 700571 | BS10
300625 | BS MF BATTERY - BT4B-BS | MF | LEAD ACID | 12 | 2.4 | 0.72 | 700516 | BS10 | 700571 | BS10
300624 | BS MF BATTERY - BTR4A-BS | MF | LEAD ACID | 12 | 2.4 | 0.72 | 700516 | BS10 | 700571 | BS10
300756 | BS SLA BATTERY - BT4B-5 (FA) | SLA | LEAD ACID | 12 | 2.4 | 0.72 | 700516 | BS10 | 700571 | BS10
300667 | BS SLA BATTERY - BTR4A-5 (FA) | SLA | LEAD ACID | 12 | 2.4 | 0.72 | 700516 | BS10 | 700571 | BS10
310729 | BS DRY BATTERY - BB2.5L-C (With Acid Pack) | DRY | LEAD ACID | 12 | 2.6 | 0.78 | 700516 | BS10 | 700571 | BS10
300847 | BS SLA BATTERY - BB2.5L-C (FA) | SLA | LEAD ACID | 12 | 2.6 | 0.78 | 700516 | BS10 | 700571 | BS10
310589 | BS DRY BATTERY - BB3L-A (With Acid Pack) | DRY | LEAD ACID | 12 | 3.2 | 0.96 | 700516 | BS10 | 700571 | BS10
310588 | BS DRY BATTERY - BB3L-B (With Acid Pack) | DRY | LEAD ACID | 12 | 3.2 | 0.96 | 700516 | BS10 | 700571 | BS10
300909 | BS MF BATTERY - BTX4L-BS | MF | LEAD ACID | 12 | 3.2 | 0.96 | 700516 | BS10 | 700571 | BS10
300898 | BS SLA BATTERY - BTX4L (FA) | SLA | LEAD ACID | 12 | 3.2 | 0.96 | 700516 | BS10 | 700571 | BS10
300842 | BS SLA BATTERY - BB3L-A/B (FA) | SLA | LEAD ACID | 12 | 3.2 | 0.96 | 700516 | BS10 | 700571 | BS10
310590 | BS DRY BATTERY - BB4L-B (With Acid Pack) | DRY | LEAD ACID | 12 | 4.2 | 1.26 | 700516 | BS10 | 700571 | BS10
300617 | BS MF BATTERY - BTX4L-BS+ / BTZ5S-BS | MF | LEAD ACID | 12 | 4.2 | 1.26 | 700516 | BS10 | 700571 | BS10
300618 | BS MF BATTERY - BTX5L-BS | MF | LEAD ACID | 12 | 4.2 | 1.26 | 700516 | BS10 | 700571 | BS10
300669 | BS SLA BATTERY - BTX4L+/BTZ5S (FA) | SLA | LEAD ACID | 12 | 4.2 | 1.26 | 700516 | BS10 | 700571 | BS10
300665 | BS SLA BATTERY - BB4L-B (FA) | SLA | LEAD ACID | 12 | 4.2 | 1.26 | 700516 | BS10 | 700571 | BS10
300893 | BS SLA BATTERY - BP12-4.5 (FA) | SLA | LEAD ACID | 12 | 4.8 | 1.44 | 700516 | BS10 | 700571 | BS10
300888 | BS SLA BATTERY - BB4L-B (5AH) (FA) | SLA | LEAD ACID | 12 | 5 | 1.5 | 700565 | BS15 | 700571 | BS10
310591 | BS DRY BATTERY - BB5L-B/12N5-3B (With Acid Pack) | DRY | LEAD ACID | 12 | 5.3 | 1.59 | 700565 | BS15 | 700571 | BS10
300670 | BS SLA BATTERY - BTX5L/BTZ6S (FA) | SLA | LEAD ACID | 12 | 5.3 | 1.59 | 700565 | BS15 | 700571 | BS10
300671 | BS SLA BATTERY - BB5L-B (FA) | SLA | LEAD ACID | 12 | 5.3 | 1.59 | 700565 | BS15 | 700571 | BS10
310529 | BS DRY BATTERY - 12N5.5-3B (With Acid Pack) | DRY | LEAD ACID | 12 | 5.8 | 1.74 | 700565 | BS15 | 700571 | BS10
310530 | BS DRY BATTERY - 12N5.5-4A (With Acid Pack) | DRY | LEAD ACID | 12 | 5.8 | 1.74 | 700565 | BS15 | 700571 | BS10
300840 | BS SLA BATTERY - 12N5.5-3B (FA) | SLA | LEAD ACID | 12 | 5.8 | 1.74 | 700565 | BS15 | 700571 | BS10
300841 | BS SLA BATTERY - 12N5.5-4A/4B (FA) | SLA | LEAD ACID | 12 | 5.8 | 1.74 | 700565 | BS15 | 700571 | BS10
300695 | BS MF BATTERY - BTZ7S-BS | MF | LEAD ACID | 12 | 6.3 | 1.89 | 700565 | BS15 | 700571 | BS10
300619 | BS MF BATTERY - BTX7A-BS | MF | LEAD ACID | 12 | 6.3 | 1.89 | 700565 | BS15 | 700571 | BS10
300620 | BS MF BATTERY - BTX7L-BS | MF | LEAD ACID | 12 | 6.3 | 1.89 | 700565 | BS15 | 700571 | BS10
300673 | BS SLA BATTERY - BTX7L (FA) | SLA | LEAD ACID | 12 | 6.3 | 1.89 | 700565 | BS15 | 700571 | BS10
300672 | BS SLA BATTERY - BTX7A (FA) | SLA | LEAD ACID | 12 | 6.3 | 1.89 | 700565 | BS15 | 700571 | BS10
300626 | BS MF BATTERY - BT7B-BS | MF | LEAD ACID | 12 | 6.8 | 2.04 | 700565 | BS15 | 700571 | BS10
300641 | BS SLA BATTERY - BT7B-4 (FA) | SLA | LEAD ACID | 12 | 6.8 | 2.04 | 700565 | BS15 | 700571 | BS10
300912 | BS SLA BATTERY - BTZ7V ( FA) | SLA | LEAD ACID | 12 | 6.8 | 2.04 | 700565 | BS15 | 700571 | BS10
300904 | BS SLA BATTERY - BTX6.5L (FA) | SLA | LEAD ACID | 12 | 6.8 | 2.04 | 700565 | BS15 | 700571 | BS10
310732 | BS DRY BATTERY - BB6.5L-B/12N6.5-3B (With Acid Pack) | DRY | LEAD ACID | 12 | 7 | 2.1 | 700565 | BS15 | 700571 | BS10
310902 | BS DRY BATTERY - 12N7A-4A (With Acid Pack) | DRY | LEAD ACID | 12 | 7.4 | 2.22 | 700565 | BS15 | 700571 | BS10
300890 | BS SLA BATTERY - BTZ8V (FA) | SLA | LEAD ACID | 12 | 7.4 | 2.22 | 700565 | BS15 | 700571 | BS10
300683 | BS SLA BATTERY - 12N7A-3A/B (FA) | SLA | LEAD ACID | 12 | 7.4 | 2.22 | 700565 | BS15 | 700571 | BS10
300685 | BS SLA BATTERY - 12N7-3B (FA) | SLA | LEAD ACID | 12 | 7.4 | 2.22 | 700565 | BS15 | 700571 | BS10
300684 | BS SLA BATTERY - 12N7-4A/B (FA) | SLA | LEAD ACID | 12 | 7.4 | 2.22 | 700565 | BS15 | 700571 | BS10
300843 | BS SLA BATTERY - BB7C-A (FA) | SLA | LEAD ACID | 12 | 7.4 | 2.22 | 700565 | BS15 | 700571 | BS10
300848 | BS SLA BATTERY - BB7B-B (FA) | SLA | LEAD ACID | 12 | 7.4 | 2.22 | 700565 | BS15 | 700571 | BS10
300892 | BS SLA BATTERY - BP12-7 (FA) | SLA | LEAD ACID | 12 | 7.4 | 2.22 | 700565 | BS15 | 700571 | BS10
310592 | BS DRY BATTERY - BB7-A/12N7-4A (With Acid Pack) | DRY | LEAD ACID | 12 | 8.4 | 2.52 | 700565 | BS15 | 700571 | BS10
310593 | BS DRY BATTERY - BB7C-A (With Acid Pack) | DRY | LEAD ACID | 12 | 8.4 | 2.52 | 700565 | BS15 | 700571 | BS10
310594 | BS DRY BATTERY - BB7L-B/12N7-3B (With Acid Pack) | DRY | LEAD ACID | 12 | 8.4 | 2.52 | 700565 | BS15 | 700571 | BS10
310595 | BS DRY BATTERY - BB7L-B2 (With Acid Pack) | DRY | LEAD ACID | 12 | 8.4 | 2.52 | 700565 | BS15 | 700571 | BS10
300621 | BS MF BATTERY - BTX9-BS | MF | LEAD ACID | 12 | 8.4 | 2.52 | 700565 | BS15 | 700571 | BS10
300627 | BS MF BATTERY - BT9B-BS | MF | LEAD ACID | 12 | 8.4 | 2.52 | 700565 | BS15 | 700571 | BS10
300642 | BS SLA BATTERY - BT9B-4 (FA) | SLA | LEAD ACID | 12 | 8.4 | 2.52 | 700565 | BS15 | 700571 | BS10
300674 | BS SLA BATTERY - BTX9 (FA) | SLA | LEAD ACID | 12 | 8.4 | 2.52 | 700565 | BS15 | 700571 | BS10
300850 | BS SLA BATTERY - BB7-A (FA) | SLA | LEAD ACID | 12 | 8.4 | 2.52 | 700565 | BS15 | 700571 | BS10
300836 | BS SLA BATTERY - BB7L-B2 (FA) | SLA | LEAD ACID | 12 | 8.4 | 2.52 | 700565 | BS15 | 700571 | BS10
300696 | BS MF BATTERY - BTZ10S-BS | MF | LEAD ACID | 12 | 9.1 | 2.73 | 700566 / 700606 | BS 30 / BS 30 MAX | 700553 /700572/ 700593 / 700593 | BS 30 / BS 30 MAX
300636-1 | BS SLA BATTERY - BTZ10S (FA) | SLA | LEAD ACID | 12 | 9.1 | 2.73 | 700566 / 700606 | BS 30 / BS 30 MAX | 700553 /700572/ 700593 / 700593 | BS 30 / BS 30 MAX
310538 | BS DRY BATTERY - 12N9-3B (With Acid Pack) | DRY | LEAD ACID | 12 | 9.5 | 2.85 | 700546 | BS 30 / BS 30 MAX | 700553 /700572/ 700593 / 700593 | BS 30 / BS 30 MAX
310537 | BS DRY BATTERY - 12N9-4B-1 (With Acid Pack) | DRY | LEAD ACID | 12 | 9.5 | 2.85 | 700546 | BS 30 / BS 30 MAX | 700553 /700572/ 700593 / 700593 | BS 30 / BS 30 MAX
310596 | BS DRY BATTERY - BB9-B/12N9-4B-1 (With Acid Pack) | DRY | LEAD ACID | 12 | 9.5 | 2.85 | 700566 / 700606 | BS 30 / BS 30 MAX | 700553 /700572/ 700593 / 700593 | BS 30 / BS 30 MAX
310598 | BS DRY BATTERY - BB9L-A2 (With Acid Pack) | DRY | LEAD ACID | 12 | 9.5 | 2.85 | 700566 / 700606 | BS 30 / BS 30 MAX | 700553 /700572/ 700593 / 700593 | BS 30 / BS 30 MAX
310599 | BS DRY BATTERY - BB9L-B/12N9-3B (With Acid Pack) | DRY | LEAD ACID | 12 | 9.5 | 2.85 | 700566 / 700606 | BS 30 / BS 30 MAX | 700553 /700572/ 700593 / 700593 | BS 30 / BS 30 MAX
300748 | BS MF BATTERY - BT9A-BS | MF | LEAD ACID | 12 | 9.5 | 2.85 | 700566 / 700606 | BS 30 / BS 30 MAX | 700553 /700572/ 700593 / 700593 | BS 30 / BS 30 MAX
300686 | BS SLA BATTERY - 12N9-3B (FA) | SLA | LEAD ACID | 12 | 9.5 | 2.85 | 700566 / 700606 | BS 30 / BS 30 MAX | 700553 /700572/ 700593 | BS 30 / BS 30 MAX
300675 | BS SLA BATTERY - BB9-B (FA) | SLA | LEAD ACID | 12 | 9.5 | 2.85 | 700566 / 700606 | BS 30 / BS 30 MAX | 700553 /700572/ 700593 | BS 30 / BS 30 MAX
300911 | BS SLA BATTERY - BB9L-B/12N9-3B (FA) | SLA | LEAD ACID | 12 | 9.5 | 2.85 | 700566 / 700606 | BS 30 / BS 30 MAX | 700553 /700572/ 700593 | BS 30 / BS 30 MAX
300602 | BS MF BATTERY - BT12A-BS | MF | LEAD ACID | 12 | 10.5 | 3.15 | 700566 / 700606 | BS 30 / BS 30 MAX | 700553 /700572/ 700593 / 700593 | BS 30 / BS 30 MAX
300628 | BS MF BATTERY - BT12B-BS | MF | LEAD ACID | 12 | 10.5 | 3.15 | 700566 / 700606 | BS 30 / BS 30 MAX | 700553 /700572/ 700593 / 700593 | BS 30 / BS 30 MAX
300603 | BS MF BATTERY - BTX12-BS | MF | LEAD ACID | 12 | 10.5 | 3.15 | 700566 / 700606 | BS 30 / BS 30 MAX | 700553 /700572/ 700593 / 700593 | BS 30 / BS 30 MAX
300913 | BS SLA BATTERY - BT12-10Z ( FA) | SLA | LEAD ACID | 12 | 10.5 | 3.15 | 700566 / 700606 | BS 30 / BS 30 MAX | 700553 /700572/ 700593 / 700593 | BS 30 / BS 30 MAX
300643 | BS SLA BATTERY - BT12B-4 (FA) | SLA | LEAD ACID | 12 | 10.5 | 3.15 | 700566 / 700606 | BS 30 / BS 30 MAX | 700553 /700572/ 700593 / 700593 | BS 30 / BS 30 MAX
300679 | BS SLA BATTERY - BT12A (FA) | SLA | LEAD ACID | 12 | 10.5 | 3.15 | 700566 / 700606 | BS 30 / BS 30 MAX | 700553 /700572/ 700593 | BS 30 / BS 30 MAX
300680 | BS SLA BATTERY - BTX12 (FA) | SLA | LEAD ACID | 12 | 10.5 | 3.15 | 700566 / 700606 | BS 30 / BS 30 MAX | 700553 /700572/ 700593 | BS 30 / BS 30 MAX
310556 | BS DRY BATTERY - BB10L-A2 (With Acid Pack) | DRY | LEAD ACID | 12 | 11.6 | 3.48 | 700566 / 700606 | BS 30 / BS 30 MAX | 700553 /700572/ 700593 / 700593 | BS 30 / BS 30 MAX
310555 | BS DRY BATTERY - BB10L-B/12N10-3B (With Acid Pack) | DRY | LEAD ACID | 12 | 11.6 | 3.48 | 700566 / 700606 | BS 30 / BS 30 MAX | 700553 /700572/ 700593 / 700593 | BS 30 / BS 30 MAX
310557 | BS DRY BATTERY - BB10L-B2 (With Acid Pack) | DRY | LEAD ACID | 12 | 11.6 | 3.48 | 700566 / 700606 | BS 30 / BS 30 MAX | 700553 /700572/ 700593 / 700593 | BS 30 / BS 30 MAX
310558 | BS DRY BATTERY - BB10L-BP/12N10-3B (With Acid Pack) | DRY | LEAD ACID | 12 | 11.6 | 3.48 | 700566 / 700606 | BS 30 / BS 30 MAX | 700553 /700572/ 700593 / 700593 | BS 30 / BS 30 MAX
300697 | BS MF BATTERY - BTZ12S-BS | MF | LEAD ACID | 12 | 11.6 | 3.48 | 700566 / 700606 | BS 30 / BS 30 MAX | 700553 /700572/ 700593 / 700593 | BS 30 / BS 30 MAX
300637-1 | BS SLA BATTERY - BTZ12S (FA) | SLA | LEAD ACID | 12 | 11.6 | 3.48 | 700566 / 700606 | BS 30 / BS 30 MAX | 700553 /700572/ 700593 / 700593 | BS 30 / BS 30 MAX
300677 | BS SLA BATTERY - BB10L-A2/B2 FA) | SLA | LEAD ACID | 12 | 11.6 | 3.48 | 700566 / 700606 | BS 30 / BS 30 MAX | 700553 /700572/ 700593 | BS 30 / BS 30 MAX
300698 | BS MF BATTERY - BTZ14S-BS | MF | LEAD ACID | 12 | 11.8 | 3.54 | 700566 / 700606 | BS 30 / BS 30 MAX | 700553 /700572/ 700593 / 700593 | BS 30 / BS 30 MAX
300638-1 | BS SLA BATTERY - BTZ14S (FA) | SLA | LEAD ACID | 12 | 11.8 | 3.54 | 700566 / 700606 | BS 30 / BS 30 MAX | 700553 /700572/ 700593 / 700593 | BS 30 / BS 30 MAX
310561 | BS DRY BATTERY - BB12A-A /12N12A-4A-1 (With Acid Pack) | DRY | LEAD ACID | 12 | 12.6 | 3.78 | 700566 / 700606 | BS 30 / BS 30 MAX | 700553 /700572/ 700593 / 700593 | BS 30 / BS 30 MAX
310562 | BS DRY BATTERY - BB12A-B (With Acid Pack) | DRY | LEAD ACID | 12 | 12.6 | 3.78 | 700566 / 700606 | BS 30 / BS 30 MAX | 700553 /700572/ 700593 / 700593 | BS 30 / BS 30 MAX
310564 | BS DRY BATTERY - BB12AL-A/A2 (With Acid Pack) | DRY | LEAD ACID | 12 | 12.6 | 3.78 | 700566 / 700606 | BS 30 / BS 30 MAX | 700553 /700572/ 700593 / 700593 | BS 30 / BS 30 MAX
310566 | BS DRY BATTERY - BB12C-A (With Acid Pack) | DRY | LEAD ACID | 12 | 12.6 | 3.78 | 700566 / 700606 | BS 30 / BS 30 MAX | 700553 /700572/ 700593 / 700593 | BS 30 / BS 30 MAX
300629 | BS MF BATTERY - BT14B-BS | MF | LEAD ACID | 12 | 12.6 | 3.78 | 700566 / 700606 | BS 30 / BS 30 MAX | 700553 /700572/ 700593 / 700593 | BS 30 / BS 30 MAX
300604 | BS MF BATTERY - BTX14-BS | MF | LEAD ACID | 12 | 12.6 | 3.78 | 700566 / 700606 | BS 30 / BS 30 MAX | 700553 /700572/ 700593 / 700593 | BS 30 / BS 30 MAX
300605 | BS MF BATTERY - BTX14L-BS | MF | LEAD ACID | 12 | 12.6 | 3.78 | 700566 / 700606 | BS 30 / BS 30 MAX | 700553 /700572/ 700593 / 700593 | BS 30 / BS 30 MAX
300606 | BS MF BATTERY - BTX14AH-BS | MF | LEAD ACID | 12 | 12.6 | 3.78 | 700566 / 700606 | BS 30 / BS 30 MAX | 700553 /700572/ 700593 / 700593 | BS 30 / BS 30 MAX
300607 | BS MF BATTERY - BTX14AHL-BS | MF | LEAD ACID | 12 | 12.6 | 3.78 | 700566 / 700606 | BS 30 / BS 30 MAX | 700553 /700572/ 700593 / 700593 | BS 30 / BS 30 MAX
300644 | BS SLA BATTERY - BT14B-4 (FA) | SLA | LEAD ACID | 12 | 12.6 | 3.78 | 700566 / 700606 | BS 30 / BS 30 MAX | 700553 /700572/ 700593 / 700593 | BS 30 / BS 30 MAX
300681 | BS SLA BATTERY - BTX14 (FA) | SLA | LEAD ACID | 12 | 12.6 | 3.78 | 700566 / 700606 | BS 30 / BS 30 MAX | 700553 /700572/ 700593 | BS 30 / BS 30 MAX
300760 | BS SLA BATTERY - BTX14L (FA) | SLA | LEAD ACID | 12 | 12.6 | 3.78 | 700566 / 700606 | BS 30 / BS 30 MAX | 700553 /700572/ 700593 | BS 30 / BS 30 MAX
300837 | BS SLA BATTERY - BB12AL-A2 (FA) | SLA | LEAD ACID | 12 | 12.6 | 3.78 | 700566 / 700606 | BS 30 / BS 30 MAX | 700553 /700572/ 700593 | BS 30 / BS 30 MAX
300881 | BS SLA BATTERY - BB12A-A/B (FA) | SLA | LEAD ACID | 12 | 12.6 | 3.78 | 700566 / 700606 | BS 30 / BS 30 MAX | 700553 /700572/ 700593 | BS 30 / BS 30 MAX
300863 | BS SLA MAX BATTERY - BTX14AH (FA) | SLA | LEAD ACID | 12 | 13.7 | 4.11 | 700566 / 700606 | BS 30 / BS 30 MAX | 700553 /700572/ 700593 | BS 30 / BS 30 MAX
310567 | BS DRY BATTERY - BB14-A2 (With Acid Pack) | DRY | LEAD ACID | 12 | 14.7 | 4.41 | 700566 / 700606 | BS 30 / BS 30 MAX | 700553 /700572/ 700593 / 700593 | BS 30 / BS 30 MAX
310568 | BS DRY BATTERY - BB14-B2 (With Acid Pack) | DRY | LEAD ACID | 12 | 14.7 | 4.41 | 700566 / 700606 | BS 30 / BS 30 MAX | 700553 /700572/ 700593 / 700593 | BS 30 / BS 30 MAX
310571 | BS DRY BATTERY - BB14A-A2 (With Acid Pack) | DRY | LEAD ACID | 12 | 14.7 | 4.41 | 700566 / 700606 | BS 30 / BS 30 MAX | 700553 /700572/ 700593 / 700593 | BS 30 / BS 30 MAX
310569 | BS DRY BATTERY - BB14L-A2/12N14-3A (With Acid Pack) | DRY | LEAD ACID | 12 | 14.7 | 4.41 | 700566 / 700606 | BS 30 / BS 30 MAX | 700553 /700572/ 700593 / 700593 | BS 30 / BS 30 MAX
310570 | BS DRY BATTERY - BB14L-B2 (With Acid Pack) | DRY | LEAD ACID | 12 | 14.7 | 4.41 | 700566 / 700606 | BS 30 / BS 30 MAX | 700553 /700572/ 700593 / 700593 | BS 30 / BS 30 MAX
300609 | BS MF BATTERY - BTX16-BS | MF | LEAD ACID | 12 | 14.7 | 4.41 | 700566 / 700606 | BS 30 / BS 30 MAX | 700553 /700572/ 700593 / 700593 | BS 30 / BS 30 MAX
300623 | BS MF BATTERY - BTX16-BS-1 | MF | LEAD ACID | 12 | 14.7 | 4.41 | 700566 / 700606 | BS 30 / BS 30 MAX | 700553 /700572/ 700593 / 700593 | BS 30 / BS 30 MAX
300758 | BS SLA BATTERY - BTX14AH/BB14-A2/B2 (FA) | SLA | LEAD ACID | 12 | 14.7 | 4.41 | 700566 / 700606 | BS 30 / BS 30 MAX | 700553 /700572/ 700593 | BS 30 / BS 30 MAX
300759 | BS SLA BATTERY - BTX14AHL/BB14L-A2/B2 (FA) | SLA | LEAD ACID | 12 | 14.7 | 4.41 | 700566 / 700606 | BS 30 / BS 30 MAX | 700553 /700572/ 700593 | BS 30 / BS 30 MAX
300763 | BS SLA BATTERY - BTX16 (FA) | SLA | LEAD ACID | 12 | 14.7 | 4.41 | 700566 / 700606 | BS 30 / BS 30 MAX | 700553 /700572/ 700593 | BS 30 / BS 30 MAX
300838 | BS SLA BATTERY - BB14A-A2 (FA) | SLA | LEAD ACID | 12 | 14.7 | 4.41 | 700566 / 700606 | BS 30 / BS 30 MAX | 700553 /700572/ 700593 | BS 30 / BS 30 MAX
300882 | BS SLA MAX BATTERY - BTX14HL (FA) | SLA | LEAD ACID | 12 | 14.7 | 4.41 | 700566 / 700606 | BS 30 / BS 30 MAX | 700553 /700572/ 700593 | BS 30 / BS 30 MAX
300887 | BS SLA MAX BATTERY - BTX14H (FA) | SLA | LEAD ACID | 12 | 14.7 | 4.41 | 700566 / 700606 | BS 30 / BS 30 MAX | 700553 /700572/ 700593 | BS 30 / BS 30 MAX
300896 | BS SLA MAX BATTERY - BTX16H (FA) | SLA | LEAD ACID | 12 | 16 | 4.8 | 700566 / 700606 | BS 30 / BS 30 MAX | 700553 /700572/ 700593 | BS 30 / BS 30 MAX
310576 | BS DRY BATTERY - BB16AL-A2 (With Acid Pack) | DRY | LEAD ACID | 12 | 16.8 | 5.04 | 700566 / 700606 | BS 30 / BS 30 MAX | 700553 /700572/ 700593 / 700593 | BS 30 / BS 30 MAX
310580 | BS DRY BATTERY - BB16B-A (With Acid Pack) | DRY | LEAD ACID | 12 | 16.8 | 5.04 | 700566 / 700606 | BS 30 / BS 30 MAX | 700553 /700572/ 700593 / 700593 | BS 30 / BS 30 MAX
310581 | BS DRY BATTERY - BB16B-A1 (With Acid Pack) | DRY | LEAD ACID | 12 | 16.8 | 5.04 | 700566 / 700606 | BS 30 / BS 30 MAX | 700553 /700572/ 700593 / 700593 | BS 30 / BS 30 MAX
310582 | BS DRY BATTERY - HBB16A-A/AB (With Acid Pack) | DRY | LEAD ACID | 12 | 16.8 | 5.04 | 700566 / 700606 | BS 30 / BS 30 MAX | 700553 /700572/ 700593 / 700593 | BS 30 / BS 30 MAX
300839 | BS SLA BATTERY - BB16AL-A2 (FA) | SLA | LEAD ACID | 12 | 16.8 | 5.04 | 700566 / 700606 | BS 30 / BS 30 MAX | 700553 /700572/ 700593 | BS 30 / BS 30 MAX
300931 | BS SLA MAX BATTERY - BGZ16H (FA) | SLA | LEAD ACID | 12 | 16.8 | 5.04 | 700566 / 700606 | BS 30 / BS 30 MAX | 700553 /700572/ 700593 | BS 30 / BS 30 MAX
300932 | BS SLA MAX BATTERY - BGZ16HL (FA) | SLA | LEAD ACID | 12 | 16.8 | 5.04 | 700566 / 700606 | BS 30 / BS 30 MAX | 700553 /700572/ 700593 | BS 30 / BS 30 MAX
310545 | BS DRY BATTERY - 51814 (With Acid Pack) | DRY | LEAD ACID | 12 | 18 | 5.4 | 700532 | BS60 | 700553 /700572/ 700593 / 700593 | BS 30 / BS 30 MAX
310586 | BS DRY BATTERY - BB18L-A (With Acid Pack) | DRY | LEAD ACID | 12 | 18.9 | 5.67 | 700532 | BS60 | 700553 /700572/ 700593 / 700593 | BS 30 / BS 30 MAX
300611 | BS MF BATTERY - BTX20-BS | MF | LEAD ACID | 12 | 18.9 | 5.67 | 700532 | BS60 | 700553 /700572/ 700593 / 700593 | BS 30 / BS 30 MAX
300808 | BS MF BATTERY - BTX20A-BS | MF | LEAD ACID | 12 | 18.9 | 5.67 | 700532 | BS60 | 700553 /700572/ 700593 / 700593 | BS 30 / BS 30 MAX
300610 | BS MF BATTERY - BTX20L-BS | MF | LEAD ACID | 12 | 18.9 | 5.67 | 700532 | BS60 | 700553 /700572/ 700593 / 700593 | BS 30 / BS 30 MAX
300616 | BS MF BATTERY - BTX20CH-BS | MF | LEAD ACID | 12 | 18.9 | 5.67 | 700532 | BS60 | 700553 /700572/ 700593 / 700593 | BS 30 / BS 30 MAX
300614 | BS MF BATTERY - BTX20HL-BS | MF | LEAD ACID | 12 | 18.9 | 5.67 | 700532 | BS60 | 700553 /700572/ 700593 / 700593 | BS 30 / BS 30 MAX
300821 | BS MF BATTERY - BTX20HL-BS-PW | MF | LEAD ACID | 12 | 18.9 | 5.67 | 700532 | BS60 | 700553 /700572/ 700593 / 700593 | BS 30 / BS 30 MAX
300688 | BS SLA BATTERY - BTX20H (FA) | SLA | LEAD ACID | 12 | 18.9 | 5.67 | 700532 | BS60 | 700553 /700572/ 700593 | BS 30 / BS 30 MAX
300766 | BS SLA BATTERY - BTX20CH (FA) | SLA | LEAD ACID | 12 | 18.9 | 5.67 | 700532 | BS60 | 700553 /700572/ 700593 | BS 30 / BS 30 MAX
300689 | BS SLA BATTERY - BTX20HL (FA) | SLA | LEAD ACID | 12 | 18.9 | 5.67 | 700532 | BS60 | 700553 /700572/ 700593 | BS 30 / BS 30 MAX
310542 | BS DRY BATTERY - 51913 (With Acid Pack) | DRY | LEAD ACID | 12 | 19 | 5.7 | 700532 | BS60 | 700553 /700572/ 700593 / 700593 | BS 30 / BS 30 MAX
310577 | BS DRY BATTERY - BB16-B (With Acid Pack) | DRY | LEAD ACID | 12 | 20 | 6 | 700532 | BS60 | 700553 /700572/ 700593 / 700593 | BS 30 / BS 30 MAX
310578 | BS DRY BATTERY - BB16L-B (With Acid Pack) | DRY | LEAD ACID | 12 | 20 | 6 | 700532 | BS60 | 700553 /700572/ 700593 / 700593 | BS 30 / BS 30 MAX
310579 | BS DRY BATTERY - BB16CL-B (With Acid Pack) | DRY | LEAD ACID | 12 | 20 | 6 | 700532 | BS60 | 700553 /700572/ 700593 / 700593 | BS 30 / BS 30 MAX
300771 | BS SLA BATTERY - BB16CL-B (FA) | SLA | LEAD ACID | 12 | 20 | 6 | 700532 | BS60 | 700553 /700572/ 700593 | BS 30 / BS 30 MAX
310547 | BS DRY BATTERY - B50-N18L-A/A2 / 12N18-3A (With Acid Pack) | DRY | LEAD ACID | 12 | 21.1 | 6.33 | 700532 | BS60 | 700553 /700572/ 700593 / 700593 | BS 30 / BS 30 MAX
310548 | BS DRY BATTERY - B50-N18L-A3 (With Acid Pack) | DRY | LEAD ACID | 12 | 21.1 | 6.33 | 700532 | BS60 | 700553 /700572/ 700593 / 700593 | BS 30 / BS 30 MAX
310656 | BS DRY BATTERY - SB50N18L-AT (With Acid Pack) | DRY | LEAD ACID | 12 | 21.1 | 6.33 | 700532 | BS60 | 700553 /700572/ 700593 / 700593 | BS 30 / BS 30 MAX
300883 | BS SLA MAX BATTERY - BTX20HL (FA) | SLA | LEAD ACID | 12 | 21.1 | 6.33 | 700532 | BS60 | 700553 /700572/ 700593 | BS 30 / BS 30 MAX
300933 | BS SLA MAX BATTERY - BGZ20H (FA) | SLA | LEAD ACID | 12 | 21.1 | 6.33 | 700532 | BS60 | 700553 /700572/ 700593 | BS 30 / BS 30 MAX
300934 | BS SLA MAX BATTERY - BGZ20HL (FA) | SLA | LEAD ACID | 12 | 21.1 | 6.33 | 700532 | BS60 | 700553 /700572/ 700593 | BS 30 / BS 30 MAX
300630 | BS MF BATTERY - BTX24HL-BS | MF | LEAD ACID | 12 | 22.1 | 6.63 | 700532 | BS60 | 700553 /700572/ 700593 / 700593 | BS 30 / BS 30 MAX
300770 | BS SLA BATTERY - BTX24HL/B50-N18L-A/A2/A3 (FA) | SLA | LEAD ACID | 12 | 22.1 | 6.63 | 700532 | BS60 | 700553 /700572/ 700593 | BS 30 / BS 30 MAX
300860 | BS SLA MAX BATTERY - 51913 (FA) | SLA | LEAD ACID | 12 | 22.1 | 6.63 | 700532 | BS60 | 700553 /700572/ 700593 | BS 30 / BS 30 MAX
300879 | BS SLA BATTERY - SLA12-20 (FA) | SLA | LEAD ACID | 12 | 22.1 | 6.63 | 700532 | BS60 | 700553 /700572/ 700593 | BS 30 / BS 30 MAX
310543 | BS DRY BATTERY - 52515 / B60-N30L-A (With Acid Pack) | DRY | LEAD ACID | 12 | 25 | 7.5 | 700532 | BS60 | 700553 /700572/ 700593 / 700593 | BS 30 / BS 30 MAX
310539 | BS DRY BATTERY - 12N24-3A (With Acid Pack) | DRY | LEAD ACID | 12 | 25.3 | 7.59 | 700532 | BS60 | 700553 /700572/ 700593 | BS 30 / BS 30 MAX
310540 | BS DRY BATTERY - 12N24-4A (With Acid Pack) | DRY | LEAD ACID | 12 | 25.3 | 7.59 | 700532 | BS60 | 700553 /700572/ 700593 | BS 30 / BS 30 MAX
310691 | BS DRY BATTERY - U1-9 (With Acid Pack) | DRY | LEAD ACID | 12 | 25.3 | 7.59 | 700532 | BS60 | 700553 /700572/ 700593 | BS 30 / BS 30 MAX
310810 | BS DRY BATTERY - U1R-9 (With Acid Pack) | DRY | LEAD ACID | 12 | 25.3 | 7.59 | 700532 | BS60 | 700553 /700572/ 700593 | BS 30 / BS 30 MAX
300901 | BS SLA BATTERY - U1-9 (FA) | SLA | LEAD ACID | 12 | 28 | 8.4 | 700532 | BS60 | 700553 /700572/ 700593 | BS 30 / BS 30 MAX
300902 | BS SLA BATTERY - U1R-9 (FA) | SLA | LEAD ACID | 12 | 28 | 8.4 | 700532 | BS60 | 700553 /700572/ 700593 | BS 30 / BS 30 MAX
300921 | BS Ca/Ca BATTERY - U1-12 | CA/CA | LEAD ACID | 12 | 29 | 8.7 | 700532 | BS60 | 700553 /700572/ 700593 | BS 30 / BS 30 MAX
310601 | BS DRY BATTERY - BHD-12 (With Acid Pack) | DRY | LEAD ACID | 12 | 29.5 | 8.85 | 700532 | BS60 | 700553 /700572/ 700593 / 700593 | BS 30 / BS 30 MAX
310658 | BS DRY BATTERY - B60-N24L-A (With Acid Pack) | DRY | LEAD ACID | 12 | 29.5 | 8.85 | 700532 | BS60 | 700553 /700572/ 700593 / 700593 | BS 30 / BS 30 MAX
310544 | BS DRY BATTERY - 53030 (B60-N30L-B) (With Acid Pack) | DRY | LEAD ACID | 12 | 30 | 9 | 700532 | BS60 | 700553 /700572/ 700593 / 700593 | BS 30 / BS 30 MAX
310552 | BS DRY BATTERY - BB30L-B (With Acid Pack) | DRY | LEAD ACID | 12 | 31.6 | 9.48 | 700532 | BS60 | 700553 /700572/ 700593 / 700593 | BS 30 / BS 30 MAX
310553 | BS DRY BATTERY - BB30CL-B (Acidpack included) | DRY | LEAD ACID | 12 | 31.6 | 9.48 | 700532 | BS60 | 700553 /700572/ 700593 / 700593 | BS 30 / BS 30 MAX
300753 | BS MF BATTERY - BIX30L-BS | MF | LEAD ACID | 12 | 31.6 | 9.48 | 700532 | BS60 | 700553 /700572/ 700593 / 700593 | BS 30 / BS 30 MAX
300631 | BS SLA BATTERY - BIX30L (FA) | SLA | LEAD ACID | 12 | 31.6 | 9.48 | 700532 | BS60 | 700553 /700572/ 700593 | BS 30 / BS 30 MAX
300899 | BS SLA Max - U1 -500 (FA) | SLA | LEAD ACID | 12 | 31.6 | 9.48 | 700532 | BS60 | 700553 /700572/ 700593 | BS 30 / BS 30 MAX
300880 | BS SLA BATTERY - 53030 (FA) | SLA | LEAD ACID | 12 | 31.6 | 9.48 | 700532 | BS60 | 700553 /700572/ 700593 | BS 30 / BS 30 MAX
300884 | BS SLA MAX BATTERY - BIX30HL (FA) | SLA | LEAD ACID | 12 | 31.6 | 9.48 | 700532 | BS60 | 700553 /700572/ 700593 | BS 30 / BS 30 MAX
310744 | BS DRY BATTERY - U1-12 (with Acid Pack) | DRY | LEAD ACID | 12 | 31.6 | 9.48 | 700532 | BS60 | 700553 /700572/ 700593 | BS 30 / BS 30 MAX
310870 | BS DRY BATTERY - U1R-12 (with Acid Pack) | DRY | LEAD ACID | 12 | 31.6 | 9.48 | 700532 | BS60 | 700553 /700572/ 700593 | BS 30 / BS 30 MAX
300935 | BS SLA MAX BATTERY - BGZ32HL (FA) | SLA | LEAD ACID | 12 | 33.7 | 10.11 | 700532 | BS60 | 700553 /700572/ 700593 | BS 30 / BS 30 MAX
300861 | BS Ca/Ca BATTERY - NS40 (+D) | CA/CA | LEAD ACID | 12 | 36 | 10.8 | 700532 | BS60 | 700553 /700572/ 700593 | BS 30 / BS 30 MAX
300885 | BS Ca/Ca BATTERY - NS40 (+G) | CA/CA | LEAD ACID | 12 | 36 | 10.8 | 700532 | BS60 | 700553 /700572/ 700593 | BS 30 / BS 30 MAX
300862 | BS Ca/Ca BATTERY - NS60 (+D) | CA/CA | LEAD ACID | 12 | 45 | 13.5 | 700532 | BS60 | 700553 /700572/ 700593 | BS 30 / BS 30 MAX
300886 | BS Ca/Ca BATTERY - NS60 (+G) | CA/CA | LEAD ACID | 12 | 45 | 13.5 | 700532 | BS60 | 700553 /700572/ 700593 | BS 30 / BS 30 MAX
300692 | BS SLA MAX BATTERY - GR26-620 (FA) | SLA | LEAD ACID | 12 | 53 | 15.9 | 700532 | BS60 | 700553 /700572/ 700593 | BS 30 / BS 30 MAX
360101 | BS LITHIUM BATTERY - BSLI-01 | Lithium | LiFePO4 | 12.8 | 2 | 4 | 700516 | BS10 | 700571 | BS10
360102 | BS LITHIUM BATTERY - BSLI-02 | Lithium | LiFePO4 | 12.8 | 2 | 4 | 700516 | BS10 | 700571 | BS10
360103 | BS LITHIUM BATTERY - BSLI-03 | Lithium | LiFePO4 | 12.8 | 3 | 6 | 700566 / 700606 | BS 30 / BS 30 MAX | 700553 /700572/ 700593 | BS 30 / BS 30 MAX
360114 | BS LITHIUM BATTERY - BSLI-14 | Lithium | LiFePO4 | 12.8 | 3 | 6 | 700566 / 700606 | BS 30 / BS 30 MAX | 700553 /700572/ 700593 | BS 30 / BS 30 MAX
360115 | BS LITHIUM BATTERY - BSLI-02 MAX | Lithium | LiFePO4 | 12.8 | 3 | 6 | 700566 / 700606 | BS 30 / BS 30 MAX | 700553 /700572/ 700593 | BS 30 / BS 30 MAX
360104 | BS LITHIUM BATTERY - BSLI-04 / BSLI-06 | Lithium | LiFePO4 | 12.8 | 4 | 8 | 700566 / 700606 | BS 30 / BS 30 MAX | 700553 /700572/ 700593 | BS 30 / BS 30 MAX
360105 | BS LITHIUM BATTERY - BSLI-05 | Lithium | LiFePO4 | 12.8 | 4 | 8 | 700566 / 700606 | BS 30 / BS 30 MAX | 700553 /700572/ 700593 | BS 30 / BS 30 MAX
360108 | BS LITHIUM BATTERY - BSLI-08 | Lithium | LiFePO4 | 12.8 | 5 | 10 | 700566 / 700606 | BS 30 / BS 30 MAX | 700553 /700572/ 700593 | BS 30 / BS 30 MAX
360112 | BS LITHIUM BATTERY - BSLI-12 | Lithium | LiFePO4 | 12.8 | 8 | 16 | 700566 / 700606 | BS 30 / BS 30 MAX | 700553 /700572/ 700593 | BS 30 / BS 30 MAX
360113 | BS LITHIUM BATTERY - BSLI-13 | Lithium | LiFePO4 | 12.8 | 8 | 16 | 700566 / 700606 | BS 30 / BS 30 MAX | 700553 /700572/ 700593 | BS 30 / BS 30 MAX
360116 | BS LITHIUM BATTERY - BSLI-10 MAX | Lithium | LiFePO4 | 12.8 | 15 | 30 | 700566 / 700606 | BS 30 / BS 30 MAX | 700553 /700572/ 700593 | BS 30 / BS 30 MAX
360117 | BS LITHIUM BATTERY - BSLI-12 MAX | Lithium | LiFePO4 | 12.8 | 18 | 36 | 700566 / 700606 | BS 30 / BS 30 MAX | 700553 /700572/ 700593 | BS 30 / BS 30 MAX